## LED-Laser-Lamp
|  |  |  | LED | RGB LED | Laser
[8 empty] | Δλ |  | Ø
[26 empty] | 3.3 | 12 |  | 6 | 12
[8 empty] | [nm] | [nm] | [5 empty] | [o] | [lm/W] | [lm] | [mcd] | [mW] | [mW] | [mA] | [V] | [V] | [V] | [V] | [V] | [mA] | [Ω] |  |  |  | [Ω]
Product | Shop | Light color | Material | Peak Emmision Wavelength | Column1 | Column2 | No | Spectrum Half Width | FWHM Bandwidth | Diameter | Column3 | Length | Long Leg | Lens Color | Viewing Angle | Effizienz | Luminous flux | Luminous Intensity | Radiant Flux | Power Dissipation | Forward Current | Forward Voltage Min | Forward Voltage Max | Forward Voltage Typ | Forward Voltage | GPIO | Column4 | Calculated series resistor | Column7 | Column6 | Column5 | Series resistor
Nichia NSPU510CS |  | UV |  | 375 |  |  | 1 | 10 | 370-380 | 5 | 5.3 | 8.3 | Anode (+) | Water Clear | 40 |  |  |  | 15.1 | 80 | 20 | 2.9 | 4 | 3.3 | 3.25 | 12 |  | 4.1667 | 225 |  |  | 4.3 - 5.0 | 4 | 1 | 0
LL-504UVAC2E-Q5C |  | UV |  | 395 |  |  | 2 | 40 | 375-415 | 5 | 5.85 | 8.65 | Anode (+) | Water Clear | 15 |  |  | 350 | [7 empty] | 13 |  | 275 | 500 |  |  |  | 5 |  | 1 | TX
Violett-Laserpointer | LaserPointerPro | Violet | - | 405 |  | 405 | L1 | - | - | - | - | - | - | - | - | - | - | - | - | 20 | - | - | - | 5 | 5 | - | - | -141.6667 | 83.3333 |  |  | - |  | 2 | 2
TRU-5004PCH02 | Conrad | Violet |  | 405 |  |  |  | - | - | 5 |  |  |  | Water Clear | 15 |  |  | 500 |  |  | 20 |  |  | 3.5 |  |  |  |  | 208.3333 |  |  |  |  | 3 | 3 | RX
LUMITRONIX-UV | leds.de | Violet |  | 407 |  |  |  | 15 | 400-415 | 5 | 5.9 | 8.6 | Anode (+) | Water Clear | 15 | 0 | 0.03 | 293 |  |  | 20 | 3.13 | 3.31 | 3.2 | 3.075 |  |  | 18.75 | 233.3333 |  |  | 19 |  |  | 4 | I2C
LL-504UVC2E-Q5C | Reichelt | Violet | InGaN | 415 |  |  | 3 | 44 | 393-437 | 5 | 5.85 | 8.65 | Anode (+) | Water Clear | 15 |  |  | 350 |  | 95 | 25 | 2.8 | 3.8 | 3.2 | 3.05 | 14 |  | 20.8333 | 233.3333 |  |  | 21 |  |  | 5 | I2C
EVERLIGHT 383UBC/H2 | Reichelt | Blue | GaN/SiC | 428 |  |  | 4 | 40 | 418-458 | 5 | 5.85 | 8.65 | Anode (+) | Water Clear | 30 |  |  | 630 |  | 70 | 30 |  |  |  |  | 27 |  | 275 | 500 | [5 empty] | 6 | internal flash
Blue-Laserpointer | ebay | Blue |  | 445 |  | 445 | [21 empty] | 275 | 500
KINGBRIGHT L-7113QBC-D | Reichelt | Blue | InGaN | 460 |  |  | 5 | 50 | 435-485 | 5 | 5.9 | 8.6 | Anode (+) | Water Clear | 20 |  |  | 4500 |  | 120 | 20 |  | 4 | 3.3 | 3.1 | 26 |  | 16.6667 | 225 |  |  | 17 |  |  | 7 | internal flash
Nichia NSPB500AS |  | Blue | InGaN | 470 |  |  | 6 | 40 | 450-490 | 5 | 5.3 | 8.3 | Anode (+) | Water Clear | 15 |  |  | 11000 |  | 123 | 20 | 2.6 | 3.5 | 3.2 | 3.075 | 25 |  | 18.75 | 233.3333 |  |  | 19 |  |  | 8 | internal flash
LL-509RGBC2E-006 | Reichelt | Blue | InGaN | 470 | 470 |  | B | 26 | 460-486 | 5 | 5.9 | 8.6 | Anode (+) | Water Clear | 25 |  |  | 700 |  | 90 | 25 | 2.6 | 3.6 | 3.2 | 2.95 |  |  | 29.1667 | 233.3333 |  |  | 30 |  |  | 9 | internal flash
Nichia NEPE510JS |  | Blue-Green | InGaN | 498 |  |  |  | 24 | 486-510 | 5 | 5.3 | 8.3 | Anode (+) | Water Clear | 30 |  |  | 25500 |  | 120 | 35 | 2.7 | 3.45 | 3.1 | 3.125 |  |  | 14.5833 | 241.6667 |  |  | 15 |  |  | 10 | internal flash
SLOAN L5BG1N | Reichelt nicht lieferbar | Blue-Green | InGaN | 500 |  |  |  | 35 | 485-520 | 5 | 5.3 | 8.3 | Anode (+) | Water Clear | 10 |  |  | 12000 |  | 120 | 30 | 3.6 | 4 |  | 3.6 |  |  | -25 | 500 |  |  | 0 |  |  | 11 | internal flash
LL-504BGC2E-G3-1BC |  | Blue-Green | InGaN | 500 |  |  | 7 | 30 | 485-515 | 5 | 5.9 | 8.6 | Anode (+) | Water Clear | 15 |  |  | 20000 |  | 95 | 25 | 2.8 | 3.8 | 3.2 | 3.04 | 33 |  | 21.6667 | 233.3333 |  |  | 22 |  | 4 | 12
LL-504PGC2E-G4-1BC |  | Green | InGaN | 510 |  |  |  | 35 | 492-527 | 5 | 5.9 | 8.6 | Anode (+) | Water Clear | 15 |  |  | 39000 |  | 95 | 25 | 2.8 | 3.8 | 3.2 | 3.04 |  |  | 21.6667 | 233.3333 |  |  | 22 |  | 5 | 13
KINGBRIGHT L-7113ZGC | Reichelt | Green | InGaN | 515 |  |  | 8 | 30 | 500-530 | 5 | 5.9 | 8.6 | Anode (+) | Water Clear | 20 |  |  | 27000 |  | 102.5 | 25 |  | 4.1 | 3.3 | 3.2 | 32 |  | 8.3333 | 225 |  |  | 9 |  | 6 | 14
LL-504PGC2E-G5-2CC | Reichelt | Green | InGaN | 525 |  |  | 9 | 35 | 510-545 | 5 | 5.9 | 8.6 | Anode (+) | Water Clear | 15 |  |  | 39000 |  | 95 | 25 | 2.8 | 3.8 | 3.2 | 3.03 | 15 |  | 22.5 | 233.3333 |  |  | 23 |  | 7 | 15
LL-509RGBC2E-006 | Reichelt | Green | InGaN | 525 | 525 |  | G | 40 | 505-545 | 5 | 5.9 | 8.6 | Anode (+) | Water Clear | 25 |  |  | 4000 |  | 90 | 25 | 2.6 | 3.6 | 3.2 | 3.03 |  |  | 22.5 | 233.3333 |  |  | 23 |  | 8 | 16
Nichia NSPG500DS |  | Green | InGaN | 525 |  |  |  | 35 | 510-545 | 5 | 5.3 | 8.6 | Anode (+) | Water Clear | 15 | 32 | 2 | 37700 |  | 126 | 35 |  | 3.6 | 3.2 | 3.125 |  |  | 14.5833 | 233.3333 |  |  | 15 |  | 9 | 17
445
Green-Laserpointer | LaserPointerPro | Green | - | 532 |  | 532 | L2 | - | - | - | - | - | - | - | - | - | - | - | - | 10 | - | - | - | - | - | - | - | - | - |  |  | - |  | 10 | 18
KINGBRIGHT L-53SGC | Conrad | Green-Yellow | AlGaInP | 565 |  |  | 10 | 30 | 550-580 | 5 | 5.9 | 8.6 | Anode (+) | Water Clear | 30 |  |  | 200 |  | 105 | 25 |  | 2.5 | 2.2 | 2.13 | 2 |  | 97.5 | 316.6667 |  |  | 98 |  | 11 | 19
RND 135-00134 | Reichelt | Green-Yellow | AlGaInP | 565 |  |  |  | 40 | 545-585 | 5 | 5.9 | 8.6 | Anode (+) | Green Diffused | 60 |  |  | 30 |  | 78 | 30 | 1.6 | 2.6 | 2.2 | 1.98 |  |  | 110 | 316.6667 |  |  | 110 |  |  | 20 | no GPIO
KINGBRIGHT L-7113CGCK | Reichelt | Green-Yellow | AlGaInP | 574 |  |  | 11 | 20 | 564-584 | 5 | 5.9 | 8.6 | Anode (+) | Water Clear | 20 |  |  | 1400 |  | 75 | 30 |  | 2.5 | 2.1 | 2.03 | 0 |  | 105.8333 | 325 |  |  | 106 |  | 12 | 21
LL-583UYC2C-Y2-4DA | Reichelt | Yellow | AlInGaP | 592 |  |  | 12 | 18 | 483-603 | 5 | 5.9 | 8.6 | Anode (+) | Water Clear | 15 |  |  | 14000 |  | 65 | 25 | 1.6 | 2.6 | 2 | 1.8 | 16 |  | 125 | 333.3333 |  |  | 125 |  | 13 | 22
LUMITRONIX-Yellow | leds.de | Yellow | AlGaInP | 593 |  |  |  | 17 | 583-600 | 5 | 5.9 | 8.6 | Anode (+) | Water Clear | 80 | 34.75 | 4.53 | 2347 |  |  | 60 | 2.14 | 2.39 | 2.22 | 1.9 |  |  | 116.6667 | 315 |  |  | 117 |  | 14 | 23
Nichia NSPA510BS |  | Orange |  | 600 |  |  |  | 115 | 555-670 | 5 | 5.3 | 8.3 | Anode (+) | Water Clear | 30 | 27 | 2 | 7800 |  | 103 | 30 |  | 3.45 | 3.1 | 2.9 |  |  | 33.3333 | 241.6667 |  |  | 34 |  |  | 24 | no GPIO
EVERLIGHT 383-2UYOC/S400-A7 | Reichelt | Orange |  | 611 |  |  | 13 | 34 | 594-628 | 5 | 5.3 | 8.3 | Anode (+) | Water Clear | 15 |  |  | 11000 |  | 60 | 25 | 1.6 | 2.4 | 2 | 1.85 | 17 |  | 120.8333 | 333.3333 |  |  | 121 |  | 15 | 25
LL-509RGBC2E-006 | Reichelt | Red | AlGaInP | 626 | 626 |  | R | 20 | 606-646 | 5 | 5.9 | 8.6 | Anode (+) | Water Clear | 25 |  |  | 1000 |  | 60 | 25 | 1.6 | 2.4 | 2 | 1.82 |  |  | 123.3333 | 333.3333 |  |  | 124 |  | 16 | 26
Nichia NSPR510GS |  | Red |  | 633 |  |  |  | 15 | 625-640 | 5 | 5.3 | 8.3 | Anode (+) | Water Clear | 30 | 35 | 1 | 9600 |  | 117 | 50 |  | 2.38 | 2.1 | 2.1 |  |  | 100 | 325 |  |  | 100 |  | 17 | 27
Red-Laserpointer | ebay | Red | - | 635 |  | 635 | L3 | - | - | - | - | - | - | - | - | - | - | - | - | 10 | - | - | - | - | - | - | - | - | - |  |  | - |  |  | 29 | no GPIO
KINGBRIGHT L-7113SEC-J3 | Reichelt | Red | AlGaInP | 640 |  |  | 14 | 25 | 627-652 | 5 | 5.3 | 8.3 | Anode (+) | Water Clear | 20 |  |  | 11000 |  | 84 | 30 |  | 2.8 | 2.2 | 2.13 | 18 |  | 97.5 | 316.6667 |  |  | 98 |  |  | 28 | no GPIO
Red-Laserpointer | LaserPointerPro | Red | - | 650 |  | 650 | L3 | - | - | - | - | - | - | - | - | - | - | - | - | 10 | - | - | - | - | - | - | - | - | - |  |  | - |  |  | 29 | no GPIO
EVERLIGHT 383-2SDRC/S530-A3 | Reichelt | Red | AlGaInP | 650 |  |  |  | 30 | 635-665 | 5 | 5.9 | 8.6 | Anode (+) | Water Clear | 6 |  |  | 2500 |  | 60 | 25 |  | 2.4 | 2 | 1.85 |  |  | 120.8333 | 333.3333 |  |  | 121 |  |  | 30 | no GPIO
KINGBRIGHT L-7113SRC-DU | Reichelt | Red | AlGaInP | 660 |  |  | 15 | 20 | 650-670 | 5 | 5.9 | 8.6 | Anode (+) | Water Clear | 20 |  |  | 15000 |  | 75 | 30 |  | 2.5 | 2.1 | 1.98 | 19 |  | 110 | 325 |  |  | 110 |  |  | 31 | no GPIO
KINGBRIGHT L-7113HD | Reichelt | Deep Red |  | 700 |  |  | 16 | 46 | 677-723 | [8 empty] | 5 | [7 empty] | 21 |  | 275 | 500 |  |  |  |  | 18 | 32
|  |  |  | 780 | [24 empty] | 500 |  |  |  |  | 19 | 33
LL-503KIRC2V-4CD |  | IR | AIGaAs | 830 |  |  | 17 | 55 | 808-863 | 5 | 5.85 | 8.65 | Anode (+) | Water Clear | 30 |  |  |  | 15 | 160 | 20 | 1.2 | 1.6 | 1.4 | 1.5 | 3 |  | 150 | 383.3333 |  |  | 150 |  |  | 34 | no output
LL-503SIRC2E-5AC |  | IR | AIGaAs | 850 |  |  | 18 | 55 | 828-883 | 5 | 5.85 | 8.65 | Anode (+) | Water Clear | 15 |  |  |  | 15 | 160 | 20 | 1 | 1.6 | 1.4 | 1.4 | 22 |  | 158.3333 | 383.3333 |  |  | 159 |  |  | 35 | no output
|  |  |  | 850 | [23 empty] | 275 | 500 | [5 empty] | 36 | no output
OSRAM SFH 4550 |  | IR | AIGaAs | 860 |  |  |  | 55 | 835-890 | 5 | 5.85 | 8.65 | Anode (+) | Water Clear | 3 |  |  |  | 70 | 180 | 20 |  | 1.7 | 1.5 | 1.35 |  |  | 162.5 | 375 |  |  | 163 |  |  | 37 | no GPIO | no output
|  |  |  | 870 | [23 empty] | 275 | 500 | [5 empty] | 38 | no GPIO | no output
LL-503HIRC2E-5CC |  | IR | AIGaAs | 880 |  |  | 19 | 55 | 858-913 | 5 | 5.85 | 8.65 | Anode (+) | Water Clear | 15 |  |  |  | 12 | 160 | 20 | 1 | 1.6 | 1.3 | 1.15 | 23 |  | 179.1667 | 391.6667 |  |  | 180 |  |  | 39 | no output
|  |  |  | 880 | [23 empty] | 275 | 500
LL-503IRC2E-5AC |  | IR | AIGaAs | 940 |  |  | 20 | 55 | 918-973 | 5 | 5.85 | 8.65 | Anode (+) | Water Clear | 15 |  |  |  | 12 | 150 | 20 | 0.8 | 1.5 | 1.2 | 1.2 |  |  | 175 | 400 |  |  | 175
|  |  |  | 940 | [23 empty] | 275 | 500
OSRAM SFH 4544 OSO |  | IR | AIGaAs | 950 |  |  |  | 42 | 923-965 | 5 | 5.85 | 8.65 | Anode (+) | Black | 10 |  |  |  | 550 | 200 | 20 |  | 1.9 | 1.6 | 1.3 |  |  | 166.6667 | 366.6667 |  |  | 167
IR-Laserpointer | ebay | IR |  | 980 |  | 980 |  | 42 | 923-965 | 5 | 5.85 | 8.65 | Anode (+) | Black | 10 |  |  |  | 550 | 200 | 20 |  | 1.9 | 1.6 | 1.3 |  |  | 166.6667 | 366.6667 |  |  | 167
Nichia NSDL570GS-K1, 2700K | [21 empty] | 1
Nichia NSDL510GS-K1, 2800K | [21 empty] | 2
Nichia NSPL500DS, 3000K | [21 empty] | 3
Nichia NSPL510DS, 4000K | [21 empty] | 4
Nichia NSPW500GS-K1, 5000K | [21 empty] | 5
Nichia NSPW570DS, 6500K | [21 empty] | 6
OSRAM Halogen EEK: C (A++ - E) G4 33 mm 6 V 10 W Warmweiß 1 St.
OSRAM Halogen G4 31.0 mm 6 V 20 W Kaltweiß Stiftsockel 1 St.
Halogenlampe ECO STAR G4, 7 W, 95 lm, 2700 K, dimmbar
http://zeiss-campus.magnet.fsu.edu/articles/lightsources/leds.html

## Measurement
Illumination |  | Measurement |  |  |  | Reference |  | Datasheet | [6 empty] | Calibration |  | Measured |  | Dominant | CCT | Color |  |  |  | Delta | Delta
Name | Type | PWM | Exposure | Intensity | Averaging | ID | nm | Ref. | Peak | Typ. | Min | Max | FWHM | CCT | Pixel | nm | nm | FWHM | nm | K | x | y | Y | HEX | Reference | Typ.
370nm-Nichia-NSPU510CS | Monochromatic-LED | 1907 | -3 | 96.716 | 250 |  | 370 | 375 |  |  | 370 | 380 |  |  | 390.03 | 370 | 368.78 | 22.504 | [6 empty] | 1.22 | 1.22
395nm-Lumitronix-UV | Monochromatic-LED | 107 | -3 | 95.9 | 250 |  |  | 407.1 | [8 empty] | 395.03 | 29.013 | [7 empty] | 12.07
OSRAM-DULUXSTAR-14W | Incandescent-Lamp | n/a | -4 | 56.71 | 250 | Hg | 404.656 | 404.656 | [6 empty] | 445.83 | 404.656 | 403.22 | 19 | [6 empty] | 1.436 | 1.436
425nm-EverLight-383UBC-H2 | Monochromatic-LED | 4095 | -3 | 96.422 | 250 |  |  | 428 | [8 empty] | 422.9 | 99.511 | [7 empty] | 5.1
OSRAM-DULUXSTAR-14W | Incandescent-Lamp | n/a | -4 | 80.054 | 250 | Hg | 435.833 | 435.833 | [6 empty] | 498.01 | 435.833 | 436.09 | 25.503 | [6 empty] | 0.257 | 0.257
470nm-Kingbright-L-7113QBC-D | Monochromatic-LED | 172 | -3 | 93.958 | 250 |  |  | 465 | [8 empty] | 471.03 | 40.723 | [7 empty] | 6.03
500nm-Nichia-NEPE510JS | Monochromatic-LED | 161 | -3 | 99.604 | 250 |  |  | 498.1 | [8 empty] | 498.12 | 40.65 | [7 empty] | 0.02
520nm-Kingbright-L-7113ZGC | Monochromatic-LED | 215 | -3 | 99.869 | 250 |  |  | 515 |  |  | 525 | [5 empty] | 518.27 | 45.795 | 522.7 | 8292.8 | 0.14694 | 0.71197 | 0.29565 | #00bb10 |  | 3.27
530nm-Nichia-NSPG500DS | Monochromatic-LED | 100 | -3 | 94.424 | 250 |  |  | 525 | [8 empty] | 532.32 | 52.98 | [7 empty] | 7.32
OSRAM-DULUXSTAR-14W | Incandescent-Lamp | n/a | -4 | 104 | 250 | Hg | 546.074 | 546.074 | [6 empty] | 667.88 | 546.074 | 546.28 | 33.967 | [6 empty] | 0.206 | 0.206
575nm-Kingbright-L-7113CGCK | Monochromatic-LED | 679 | -3 | 98.721 | 250 |  |  | 574 |  |  | 570 | [5 empty] | 572.69 | 40.696 | [7 empty] | 1.31
595nm-Lumitronix-Yellow | Monochromatic-LED | 140 | -3 | 95.733 | 250 |  |  | 593.3 |  |  | 589.8 | 590.8 |  |  |  |  | 594.23 | 33.354 | 589.8 | 1730.2 | 0.57402 | 0.4253 | 0.22923 | #ca6900 |  | 0.93
610nm-EverLight-383-2UYOC-S4 | Monochromatic-LED | 32 | -3 | 94.711 | 250 |  |  | 611 |  |  | 605 | [5 empty] | 612.18 | 36.362 | [7 empty] | 1.18
OSRAM-DULUXSTAR-14W | Incandescent-Lamp | n/a | -4 | 143 | 250 | Hg | 614.948 | 614.948 | [6 empty] | 774.46 | 614.948 | 616.3 | 56.535 | [6 empty] | 1.352 | 1.352
635nm-Kingbright-L-7113SEC-J3 | Monochromatic-LED | 54 | -3 | 101.83 | 250 |  |  | 625 | 640 | 625 |  |  | 25 |  |  |  | 632.65 | 40.339 | [7 empty] | 7.65
660nm-Kingbright-L-7113SRC-DU | Monochromatic-LED | 129 | -3 | 100.04 | 250 |  |  | 660 |  |  | 640 | [5 empty] | 656.87 | 43.388 | [7 empty] | 3.13
695nm-Kingbright-L-7113HD | Monochromatic-LED | 4095 | -3 | 92.354 | 250 |  |  | 700 |  |  | 660 | [5 empty] | 693.65 | 82.979 | [7 empty] | 6.35
850nm-EverLight-HIR-383C-L289 | Monochromatic-LED | 334 | -3 | 98.647 | 250 |  | 850 | 850 | [6 empty] | 1140.3 | 850 | 847.42 | 44.716 | [6 empty] | 2.58 | 2.58
950nm-OSRAM-SFH-4544-OSO | Monochromatic-LED | 4095 | -3 | 74.526 | 250 |  | 950 | 950 | [6 empty] | 1303.1 | 950 | 951.27 | 33.777 | [6 empty] | 1.27 | 1.27
2700K-Nichia-NSDL570GS-K1 | Broadband LED | 4095 | -3 | 95.447 | 250 | [8 empty] | 2700
2800K-Nichia-NSDL510GS-K1 | Broadband LED | 1648 | -2 | 96.609 | 250 | [8 empty] | 2800
3000K-Nichia-NSPL500DS | Broadband LED | 1120 | -3 | 97.779 | 250 | [8 empty] | 3000
4000K-Nichia-NSPL510DS | Broadband LED | 1605 | -3 | 99.423 | 250 | [8 empty] | 4000
5000K-Nichia-NSPW500GS-K1 | Broadband LED | 1002 | -3 | 96.763 | 250 | [8 empty] | 5000
6500K-Nichia-NSPW570DS | Broadband LED | 1702 | -3 | 98.394 | 250 | [8 empty] | 6500
OSRAM Halogen EEK: C (A++ - E) G4 33 mm 6 V 10 W Warmweiß 1 St. | Incandescent-Lamp
OSRAM Halogen G4 31.0 mm 6 V 20 W Kaltweiß Stiftsockel 1 St. | Incandescent-Lamp
Halogenlampe ECO STAR G4, 7 W, 95 lm, 2700 K, dimmbar | Incandescent-Lamp
Philips | Incandescent-Lamp
[25 empty] | 1.1887 | 3.299

## Calibration
a) | y = 0.63831033x + 119.96857454
R² = 0.99995607

## Spectral-Data
Wavelength [nm] | 370nm-Nichia-NSPU510CS | 395nm-Lumitronix-UV | 425nm-EverLight-383UBC-H2 | 470nm-Kingbright-L-7113QBC-D | 500nm-Nichia-NEPE510JS | 520nm-Kingbright-L-7113ZGC | 530nm-Nichia-NSPG500DS | 575nm-Kingbright-L-7113CGCK | 595nm-Lumitronix-Yellow | 610nm-EverLight-383-2UYOC-S4 | 635nm-Kingbright-L-7113SEC-J3 | 660nm-Kingbright-L-7113SRC-DU | 695nm-Kingbright-L-7113HD | 850nm-EverLight-HIR-383C-L289 | 950nm-OSRAM-SFH-4544-OSO | 2700K-Nichia-NSDL570GS-K1 | 2800K-Nichia-NSDL510GS-K1 | 3000K-Nichia-NSPL500DS | 4000K-Nichia-NSPL510DS | 5000K-Nichia-NSPW500GS-K1 | 6500K-Nichia-NSPW570DS | OSRAM-DULUXSTAR-14W
200 | 0 | 0 | 0 | 0 | 0 | 0 | 0 | 0 | 0 | 0 | 0 | 0 | 0 | 0 | 0 | 0 | 0 | 0 | 0 | 0 | 0 | 0
201 | 0 | 0 | 0 | 0 | 0 | 0 | 0 | 0 | 0 | 0 | 0 | 0 | 0 | 0 | 0 | 0 | 0 | 0 | 0 | 0 | 0 | 0
202 | 0 | 0 | 0 | 0 | 0 | 0 | 0 | 0 | 0 | 0 | 0 | 0 | 0 | 0 | 0 | 0 | 0 | 0 | 0 | 0 | 0 | 0
203 | 0 | 0 | 0 | 0 | 0 | 0 | 0 | 0 | 0 | 0 | 0 | 0 | 0 | 0 | 0 | 0 | 0 | 0 | 0 | 0 | 0 | 0
204 | 0 | 0 | 0 | 0 | 0 | 0 | 0 | 0 | 0 | 0 | 0 | 0 | 0 | 0 | 0 | 0 | 0 | 0 | 0 | 0 | 0 | 0
205 | 0 | 0 | 0 | 0 | 0 | 0 | 0 | 0 | 0 | 0 | 0 | 0 | 0 | 0 | 0 | 0 | 0 | 0 | 0 | 0 | 0 | 0
206 | 0 | 0 | 0 | 0 | 0 | 0 | 0 | 0 | 0 | 0 | 0 | 0 | 0 | 0 | 0 | 0 | 0 | 0 | 0 | 0 | 0 | 0
207 | 0 | 0 | 0 | 0 | 0 | 0 | 0 | 0 | 0 | 0 | 0 | 0 | 0 | 0 | 0 | 0 | 0 | 0 | 0 | 0 | 0 | 0
208 | 0 | 0 | 0 | 0 | 0 | 0 | 0 | 0 | 0 | 0 | 0 | 0 | 0 | 0 | 0 | 0 | 0 | 0 | 0 | 0 | 0 | 0
209 | 0 | 0 | 0 | 0 | 0 | 0 | 0 | 0 | 0 | 0 | 0 | 0 | 0 | 0 | 0 | 0 | 0 | 0 | 0 | 0 | 0 | 0
210 | 0 | 0 | 0 | 0 | 0 | 0 | 0 | 0 | 0 | 0 | 0 | 0 | 0 | 0 | 0 | 0 | 0 | 0 | 0 | 0 | 0 | 0
211 | 0 | 0 | 0 | 0 | 0 | 0 | 0 | 0 | 0 | 0 | 0 | 0 | 0 | 0 | 0 | 0 | 0 | 0 | 0 | 0 | 0 | 0
212 | 0 | 0 | 0 | 0 | 0 | 0 | 0 | 0 | 0 | 0 | 0 | 0 | 0 | 0 | 0 | 0 | 0 | 0 | 0 | 0 | 0 | 0
213 | 0 | 0 | 0 | 0 | 0 | 0 | 0 | 0 | 0 | 0 | 0 | 0 | 0 | 0 | 0 | 0 | 0 | 0 | 0 | 0 | 0 | 0
214 | 0 | 0 | 0 | 0 | 0 | 0 | 0 | 0 | 0 | 0 | 0 | 0 | 0 | 0 | 0 | 0 | 0 | 0 | 0 | 0 | 0 | 0
215 | 0 | 0 | 0 | 0 | 0 | 0 | 0 | 0 | 0 | 0 | 0 | 0 | 0 | 0 | 0 | 0 | 0 | 0 | 0 | 0 | 0 | 0
216 | 0 | 0 | 0 | 0 | 0 | 0 | 0 | 0 | 0 | 0 | 0 | 0 | 0 | 0 | 0 | 0 | 0 | 0 | 0 | 0 | 0 | 0
217 | 0 | 0 | 0 | 0 | 0 | 0 | 0 | 0 | 0 | 0 | 0 | 0 | 0 | 0 | 0 | 0 | 0 | 0 | 0 | 0 | 0 | 0
218 | 0 | 0 | 0 | 0 | 0 | 0 | 0 | 0 | 0 | 0 | 0 | 0 | 0 | 0 | 0 | 0 | 0 | 0 | 0 | 0 | 0 | 0
219 | 0 | 0 | 0 | 0 | 0 | 0 | 0 | 0 | 0 | 0 | 0 | 0 | 0 | 0 | 0 | 0 | 0 | 0 | 0 | 0 | 0 | 0
220 | 0 | 0 | 0 | 0 | 0 | 0 | 0 | 0 | 0 | 0 | 0 | 0 | 0 | 0 | 0 | 0 | 0 | 0 | 0 | 0 | 0 | 0
221 | 0 | 0 | 0 | 0 | 0 | 0 | 0 | 0 | 0 | 0 | 0 | 0 | 0 | 0 | 0 | 0 | 0 | 0 | 0 | 0 | 0 | 0
222 | 0 | 0 | 0 | 0 | 0 | 0 | 0 | 0 | 0 | 0 | 0 | 0 | 0 | 0 | 0 | 0 | 0 | 0 | 0 | 0 | 0 | 0
223 | 0 | 0 | 0 | 0 | 0 | 0 | 0 | 0 | 0 | 0 | 0 | 0 | 0 | 0 | 0 | 0 | 0 | 0 | 0 | 0 | 0 | 0
224 | 0 | 0 | 0 | 0 | 0 | 0 | 0 | 0 | 0 | 0 | 0 | 0 | 0 | 0 | 0 | 0 | 0 | 0 | 0 | 0 | 0 | 0
225 | 0 | 0 | 0 | 0 | 0 | 0 | 0 | 0 | 0 | 0 | 0 | 0 | 0 | 0 | 0 | 0 | 0 | 0 | 0 | 0 | 0 | 0
226 | 0 | 0 | 0 | 0 | 0 | 0 | 0 | 0 | 0 | 0 | 0 | 0 | 0 | 0 | 0 | 0 | 0 | 0 | 0 | 0 | 0 | 0
227 | 0 | 0 | 0 | 0 | 0 | 0 | 0 | 0 | 0 | 0 | 0 | 0 | 0 | 0 | 0 | 0 | 0 | 0 | 0 | 0 | 0 | 0
228 | 0 | 0 | 0 | 0 | 0 | 0 | 0 | 0 | 0 | 0 | 0 | 0 | 0 | 0 | 0 | 0 | 0 | 0 | 0 | 0 | 0 | 0
229 | 0 | 0 | 0 | 0 | 0 | 0 | 0 | 0 | 0 | 0 | 0 | 0 | 0 | 0 | 0 | 0 | 0 | 0 | 0 | 0 | 0 | 0
230 | 0 | 0 | 0 | 0 | 0 | 0 | 0 | 0 | 0 | 0 | 0 | 0 | 0 | 0 | 0 | 0 | 0 | 0 | 0 | 0 | 0 | 0
231 | 0 | 0 | 0 | 0 | 0 | 0 | 0 | 0 | 0 | 0 | 0 | 0 | 0 | 0 | 0 | 0 | 0 | 0 | 0 | 0 | 0 | 0
232 | 0 | 0 | 0 | 0 | 0 | 0 | 0 | 0 | 0 | 0 | 0 | 0 | 0 | 0 | 0 | 0 | 0 | 0 | 0 | 0 | 0 | 0
233 | 0 | 0 | 0 | 0 | 0 | 0 | 0 | 0 | 0 | 0 | 0 | 0 | 0 | 0 | 0 | 0 | 0 | 0 | 0 | 0 | 0 | 0
234 | 0 | 0 | 0 | 0 | 0 | 0 | 0 | 0 | 0 | 0 | 0 | 0 | 0 | 0 | 0 | 0 | 0 | 0 | 0 | 0 | 0 | 0
235 | 0 | 0 | 0 | 0 | 0 | 0 | 0 | 0 | 0 | 0 | 0 | 0 | 0 | 0 | 0 | 0 | 0 | 0 | 0 | 0 | 0 | 0
236 | 0 | 0 | 0 | 0 | 0 | 0 | 0 | 0 | 0 | 0 | 0 | 0 | 0 | 0 | 0 | 0 | 0 | 0 | 0 | 0 | 0 | 0
237 | 0 | 0 | 0 | 0 | 0 | 0 | 0 | 0 | 0 | 0 | 0 | 0 | 0 | 0 | 0 | 0 | 0 | 0 | 0 | 0 | 0 | 0
238 | 0 | 0 | 0 | 0 | 0 | 0 | 0 | 0 | 0 | 0 | 0 | 0 | 0 | 0 | 0 | 0 | 0 | 0 | 0 | 0 | 0 | 0
239 | 0 | 0 | 0 | 0 | 0 | 0 | 0 | 0 | 0 | 0 | 0 | 0 | 0 | 0 | 0 | 0 | 0 | 0 | 0 | 0 | 0 | 0
240 | 0 | 0 | 0 | 0 | 0 | 0 | 0 | 0 | 0 | 0 | 0 | 0 | 0 | 0 | 0 | 0 | 0 | 0 | 0 | 0 | 0 | 0
241 | 0 | 0 | 0 | 0 | 0 | 0 | 0 | 0 | 0 | 0 | 0 | 0 | 0 | 0 | 0 | 0 | 0 | 0 | 0 | 0 | 0 | 0
242 | 0 | 0 | 0 | 0 | 0 | 0 | 0 | 0 | 0 | 0 | 0 | 0 | 0 | 0 | 0 | 0 | 0 | 0 | 0 | 0 | 0 | 0
243 | 0 | 0 | 0 | 0 | 0 | 0 | 0 | 0 | 0 | 0 | 0 | 0 | 0 | 0 | 0 | 0 | 0 | 0 | 0 | 0 | 0 | 0
244 | 0 | 0 | 0 | 0 | 0 | 0 | 0 | 0 | 0 | 0 | 0 | 0 | 0 | 0 | 0 | 0 | 0 | 0 | 0 | 0 | 0 | 0
245 | 0 | 0 | 0 | 0 | 0 | 0 | 0 | 0 | 0 | 0 | 0 | 0 | 0 | 0 | 0 | 0 | 0 | 0 | 0 | 0 | 0 | 0
246 | 0 | 0 | 0 | 0 | 0 | 0 | 0 | 0 | 0 | 0 | 0 | 0 | 0 | 0 | 0 | 0 | 0 | 0 | 0 | 0 | 0 | 0
247 | 0 | 0 | 0 | 0 | 0 | 0 | 0 | 0 | 0 | 0 | 0 | 0 | 0 | 0 | 0 | 0 | 0 | 0 | 0 | 0 | 0 | 0
248 | 0 | 0 | 0 | 0 | 0 | 0 | 0 | 0 | 0 | 0 | 0 | 0 | 0 | 0 | 0 | 0 | 0 | 0 | 0 | 0 | 0 | 0
249 | 0 | 0 | 0 | 0 | 0 | 0 | 0 | 0 | 0 | 0 | 0 | 0 | 0 | 0 | 0 | 0 | 0 | 0 | 0 | 0 | 0 | 0
250 | 0 | 0 | 0 | 0 | 0 | 0 | 0 | 0 | 0 | 0 | 0 | 0 | 0 | 0 | 0 | 0 | 0 | 0 | 0 | 0 | 0 | 0
251 | 0 | 0 | 0 | 0 | 0 | 0 | 0 | 0 | 0 | 0 | 0 | 0 | 0 | 0 | 0 | 0 | 0 | 0 | 0 | 0 | 0 | 0
252 | 0 | 0 | 0 | 0 | 0 | 0 | 0 | 0 | 0 | 0 | 0 | 0 | 0 | 0 | 0 | 0 | 0 | 0 | 0 | 0 | 0 | 0
253 | 0 | 0 | 0 | 0 | 0 | 0 | 0 | 0 | 0 | 0 | 0 | 0 | 0 | 0 | 0 | 0 | 0 | 0 | 0 | 0 | 0 | 0
254 | 0 | 0 | 0 | 0 | 0 | 0 | 0 | 0 | 0 | 0 | 0 | 0 | 0 | 0 | 0 | 0 | 0 | 0 | 0 | 0 | 0 | 0
255 | 0 | 0 | 0 | 0 | 0 | 0 | 0 | 0 | 0 | 0 | 0 | 0 | 0 | 0 | 0 | 0 | 0 | 0 | 0 | 0 | 0 | 0
256 | 0 | 0 | 0 | 0 | 0 | 0 | 0 | 0 | 0 | 0 | 0 | 0 | 0 | 0 | 0 | 0 | 0 | 0 | 0 | 0 | 0 | 0
257 | 0 | 0 | 0 | 0 | 0 | 0 | 0 | 0 | 0 | 0 | 0 | 0 | 0 | 0 | 0 | 0 | 0 | 0 | 0 | 0 | 0 | 0
258 | 0 | 0 | 0 | 0 | 0 | 0 | 0 | 0 | 0 | 0 | 0 | 0 | 0 | 0 | 0 | 0 | 0 | 0 | 0 | 0 | 0 | 0
259 | 0 | 0 | 0 | 0 | 0 | 0 | 0 | 0 | 0 | 0 | 0 | 0 | 0 | 0 | 0 | 0 | 0 | 0 | 0 | 0 | 0 | 0
260 | 0 | 0 | 0 | 0 | 0 | 0 | 0 | 0 | 0 | 0 | 0 | 0 | 0 | 0 | 0 | 0 | 0 | 0 | 0 | 0 | 0 | 0
261 | 0 | 0 | 0 | 0 | 0 | 0 | 0 | 0 | 0 | 0 | 0 | 0 | 0 | 0 | 0 | 0 | 0 | 0 | 0 | 0 | 0 | 0
262 | 0 | 0 | 0 | 0 | 0 | 0 | 0 | 0 | 0 | 0 | 0 | 0 | 0 | 0 | 0 | 0 | 0 | 0 | 0 | 0 | 0 | 0
263 | 0 | 0 | 0 | 0 | 0 | 0 | 0 | 0 | 0 | 0 | 0 | 0 | 0 | 0 | 0 | 0 | 0 | 0 | 0 | 0 | 0 | 0
264 | 0 | 0 | 0 | 0 | 0 | 0 | 0 | 0 | 0 | 0 | 0 | 0 | 0 | 0 | 0 | 0 | 0 | 0 | 0 | 0 | 0 | 0
265 | 0 | 0 | 0 | 0 | 0 | 0 | 0 | 0 | 0 | 0 | 0 | 0 | 0 | 0 | 0 | 0 | 0 | 0 | 0 | 0 | 0 | 0
266 | 0 | 0 | 0 | 0 | 0 | 0 | 0 | 0 | 0 | 0 | 0 | 0 | 0 | 0 | 0 | 0 | 0 | 0 | 0 | 0 | 0 | 0
267 | 0 | 0 | 0 | 0 | 0 | 0 | 0 | 0 | 0 | 0 | 0 | 0 | 0 | 0 | 0 | 0 | 0 | 0 | 0 | 0 | 0 | 0
268 | 0 | 0 | 0 | 0 | 0 | 0 | 0 | 0 | 0 | 0 | 0 | 0 | 0 | 0 | 0 | 0 | 0 | 0 | 0 | 0 | 0 | 0
269 | 0 | 0 | 0 | 0 | 0 | 0 | 0 | 0 | 0 | 0 | 0 | 0 | 0 | 0 | 0 | 0 | 0 | 0 | 0 | 0 | 0 | 0
270 | 0 | 0 | 0 | 0 | 0 | 0 | 0 | 0 | 0 | 0 | 0 | 0 | 0 | 0 | 0 | 0 | 0 | 0 | 0 | 0 | 0 | 0
271 | 0 | 0 | 0 | 0 | 0 | 0 | 0 | 0 | 0 | 0 | 0 | 0 | 0 | 0 | 0 | 0 | 0 | 0 | 0 | 0 | 0 | 0
272 | 0 | 0 | 0 | 0 | 0 | 0 | 0 | 0 | 0 | 0 | 0 | 0 | 0 | 0 | 0 | 0 | 0 | 0 | 0 | 0 | 0 | 0
273 | 0 | 0 | 0 | 0 | 0 | 0 | 0 | 0 | 0 | 0 | 0 | 0 | 0 | 0 | 0 | 0 | 0 | 0 | 0 | 0 | 0 | 0
274 | 0 | 0 | 0 | 0 | 0 | 0 | 0 | 0 | 0 | 0 | 0 | 0 | 0 | 0 | 0 | 0 | 0 | 0 | 0 | 0 | 0 | 0
275 | 0 | 0 | 0 | 0 | 0 | 0 | 0 | 0 | 0 | 0 | 0 | 0 | 0 | 0 | 0 | 0 | 0 | 0 | 0 | 0 | 0 | 0
276 | 0 | 0 | 0 | 0 | 0 | 0 | 0 | 0 | 0 | 0 | 0 | 0 | 0 | 0 | 0 | 0 | 0 | 0 | 0 | 0 | 0 | 0
277 | 0 | 0 | 0 | 0 | 0 | 0 | 0 | 0 | 0 | 0 | 0 | 0 | 0 | 0 | 0 | 0 | 0 | 0 | 0 | 0 | 0 | 0
278 | 0 | 0 | 0 | 0 | 0 | 0 | 0 | 0 | 0 | 0 | 0 | 0 | 0 | 0 | 0 | 0 | 0 | 0 | 0 | 0 | 0 | 0
279 | 0 | 0 | 0 | 0 | 0 | 0 | 0 | 0 | 0 | 0 | 0 | 0 | 0 | 0 | 0 | 0 | 0 | 0 | 0 | 0 | 0 | 0
280 | 0 | 0 | 0 | 0 | 0 | 0 | 0 | 0 | 0 | 0 | 0 | 0 | 0 | 0 | 0 | 0 | 0 | 0 | 0 | 0 | 0 | 0
281 | 0 | 0 | 0 | 0 | 0 | 0 | 0 | 0 | 0 | 0 | 0 | 0 | 0 | 0 | 0 | 0 | 0 | 0 | 0 | 0 | 0 | 0
282 | 0 | 0 | 0 | 0 | 0 | 0 | 0 | 0 | 0 | 0 | 0 | 0 | 0 | 0 | 0 | 0 | 0 | 0 | 0 | 0 | 0 | 0
283 | 0 | 0 | 0 | 0 | 0 | 0 | 0 | 0 | 0 | 0 | 0 | 0 | 0 | 0 | 0 | 0 | 0 | 0 | 0 | 0 | 0 | 0
284 | 0 | 0 | 0 | 0 | 0 | 0 | 0 | 0 | 0 | 0 | 0 | 0 | 0 | 0 | 0 | 0 | 0 | 0 | 0 | 0 | 0 | 0
285 | 0 | 0 | 0 | 0 | 0 | 0 | 0 | 0 | 0 | 0 | 0 | 0 | 0 | 0 | 0 | 0 | 0 | 0 | 0 | 0 | 0 | 0
286 | 0 | 0 | 0 | 0 | 0 | 0 | 0 | 0 | 0 | 0 | 0 | 0 | 0 | 0 | 0 | 0 | 0 | 0 | 0 | 0 | 0 | 0
287 | 0 | 0 | 0 | 0 | 0 | 0 | 0 | 0 | 0 | 0 | 0 | 0 | 0 | 0 | 0 | 0 | 0 | 0 | 0 | 0 | 0 | 0
288 | 0 | 0 | 0 | 0 | 0 | 0 | 0 | 0 | 0 | 0 | 0 | 0 | 0 | 0 | 0 | 0 | 0 | 0 | 0 | 0 | 0 | 0
289 | 0 | 0 | 0 | 0 | 0 | 0 | 0 | 0 | 0 | 0 | 0 | 0 | 0 | 0 | 0 | 0 | 0 | 0 | 0 | 0 | 0 | 0
290 | 0 | 0 | 0 | 0 | 0 | 0 | 0 | 0 | 0 | 0 | 0 | 0 | 0 | 0 | 0 | 0 | 0 | 0 | 0 | 0 | 0 | 0
291 | 0 | 0 | 0 | 0 | 0 | 0 | 0 | 0 | 0 | 0 | 0 | 0 | 0 | 0 | 0 | 0 | 0 | 0 | 0 | 0 | 0 | 0
292 | 0 | 0 | 0 | 0 | 0 | 0 | 0 | 0 | 0 | 0 | 0 | 0 | 0 | 0 | 0 | 0 | 0 | 0 | 0 | 0 | 0 | 0
293 | 0 | 0 | 0 | 0 | 0 | 0 | 0 | 0 | 0 | 0 | 0 | 0 | 0 | 0 | 0 | 0 | 0 | 0 | 0 | 0 | 0 | 0
294 | 0 | 0 | 0 | 0 | 0 | 0 | 0 | 0 | 0 | 0 | 0 | 0 | 0 | 0 | 0 | 0 | 0 | 0 | 0 | 0 | 0 | 0
295 | 0 | 0 | 0 | 0 | 0 | 0 | 0 | 0 | 0 | 0 | 0 | 0 | 0 | 0 | 0 | 0 | 0 | 0 | 0 | 0 | 0 | 0
296 | 0 | 0 | 0 | 0 | 0 | 0 | 0 | 0 | 0 | 0 | 0 | 0 | 0 | 0 | 0 | 0 | 0 | 0 | 0 | 0 | 0 | 0
297 | 0 | 0 | 0 | 0 | 0 | 0 | 0 | 0 | 0 | 0 | 0 | 0 | 0 | 0 | 0 | 0 | 0 | 0 | 0 | 0 | 0 | 0
298 | 0 | 0 | 0 | 0 | 0 | 0 | 0 | 0 | 0 | 0 | 0 | 0 | 0 | 0 | 0 | 0 | 0 | 0 | 0 | 0 | 0 | 0
299 | 0 | 0 | 0 | 0 | 0 | 0 | 0 | 0 | 0 | 0 | 0 | 0 | 0 | 0 | 0 | 0 | 0 | 0 | 0 | 0 | 0 | 0
300 | 0 | 0 | 0 | 0 | 0 | 0 | 0 | 0 | 0 | 0 | 0 | 0 | 0 | 0 | 0 | 0 | 0 | 0 | 0 | 0 | 0 | 0
301 | 0 | 0 | 0 | 0 | 0 | 0 | 0 | 0 | 0 | 0 | 0 | 0 | 0 | 0 | 0 | 0 | 0 | 0 | 0 | 0 | 0 | 0
302 | 0 | 0 | 0 | 0 | 0 | 0 | 0 | 0 | 0 | 0 | 0 | 0 | 0 | 0 | 0 | 0 | 0 | 0 | 0 | 0 | 0 | 0
303 | 0 | 0 | 0 | 0 | 0 | 0 | 0 | 0 | 0 | 0 | 0 | 0 | 0 | 0 | 0 | 0 | 0 | 0 | 0 | 0 | 0 | 0
304 | 0 | 0 | 0 | 0 | 0 | 0 | 0 | 0 | 0 | 0 | 0 | 0 | 0 | 0 | 0 | 0 | 0 | 0 | 0 | 0 | 0 | 0
305 | 0 | 0 | 0 | 0 | 0 | 0 | 0 | 0 | 0 | 0 | 0 | 0 | 0 | 0 | 0 | 0 | 0 | 0 | 0 | 0 | 0 | 0
306 | 0 | 0 | 0 | 0 | 0 | 0 | 0 | 0 | 0 | 0 | 0 | 0 | 0 | 0 | 0 | 0 | 0 | 0 | 0 | 0 | 0 | 0
307 | 0 | 0 | 0 | 0 | 0 | 0 | 0 | 0 | 0 | 0 | 0 | 0 | 0 | 0 | 0 | 0 | 0 | 0 | 0 | 0 | 0 | 0
308 | 0 | 0 | 0 | 0 | 0 | 0 | 0 | 0 | 0 | 0 | 0 | 0 | 0 | 0 | 0 | 0 | 0 | 0 | 0 | 0 | 0 | 0
309 | 0 | 0 | 0 | 0 | 0 | 0 | 0 | 0 | 0 | 0 | 0 | 0 | 0 | 0 | 0 | 0 | 0 | 0 | 0 | 0 | 0 | 0
310 | 0 | 0 | 0 | 0 | 0 | 0 | 0 | 0 | 0 | 0 | 0 | 0 | 0 | 0 | 0 | 0 | 0 | 0 | 0 | 0 | 0 | 0
311 | 0 | 0 | 0 | 0 | 0 | 0 | 0 | 0 | 0 | 0 | 0 | 0 | 0 | 0 | 0 | 0 | 0 | 0 | 0 | 0 | 0 | 0
312 | 0 | 0 | 0 | 0 | 0 | 0 | 0 | 0 | 0 | 0 | 0 | 0 | 0 | 0 | 0 | 0 | 0 | 0 | 0 | 0 | 0 | 0
313 | 0 | 0 | 0 | 0 | 0 | 0 | 0 | 0 | 0 | 0 | 0 | 0 | 0 | 0 | 0 | 0 | 0 | 0 | 0 | 0 | 0 | 0
314 | 0 | 0 | 0 | 0 | 0 | 0 | 0 | 0 | 0 | 0 | 0 | 0 | 0 | 0 | 0 | 0 | 0 | 0 | 0 | 0 | 0 | 0
315 | 0 | 0 | 0 | 0 | 0 | 0 | 0 | 0 | 0 | 0 | 0 | 0 | 0 | 0 | 0 | 0 | 0 | 0 | 0 | 0 | 0 | 0
316 | 0 | 0 | 0 | 0 | 0 | 0 | 0 | 0 | 0 | 0 | 0 | 0 | 0 | 0 | 0 | 0 | 0 | 0 | 0 | 0 | 0 | 0
317 | 0 | 0 | 0 | 0 | 0 | 0 | 0 | 0 | 0 | 0 | 0 | 0 | 0 | 0 | 0 | 0 | 0 | 0 | 0 | 0 | 0 | 0
318 | 0 | 0 | 0 | 0 | 0 | 0 | 0 | 0 | 0 | 0 | 0 | 0 | 0 | 0 | 0 | 0 | 0 | 0 | 0 | 0 | 0 | 0
319 | 0 | 0 | 0 | 0 | 0 | 0 | 0 | 0 | 0 | 0 | 0 | 0 | 0 | 0 | 0 | 0 | 0 | 0 | 0 | 0 | 0 | 0
320 | 0 | 0 | 0 | 0 | 0 | 0 | 0 | 0 | 0 | 0 | 0 | 0 | 0 | 0 | 0 | 0 | 0 | 0 | 0 | 0 | 0 | 0
321 | 0 | 0 | 0 | 0 | 0 | 0 | 0 | 0 | 0 | 0 | 0 | 0 | 0 | 0 | 0 | 0 | 0 | 0 | 0 | 0 | 0 | 0
322 | 0 | 0 | 0 | 0 | 0 | 0 | 0 | 0 | 0 | 0 | 0 | 0 | 0 | 0 | 0 | 0 | 0 | 0 | 0 | 0 | 0 | 0
323 | 0 | 0 | 0 | 0 | 0 | 0 | 0 | 0 | 0 | 0 | 0 | 0 | 0 | 0 | 0 | 0 | 0 | 0 | 0 | 0 | 0 | 0
324 | 0 | 0 | 0 | 0 | 0 | 0 | 0 | 0 | 0 | 0 | 0 | 0 | 0 | 0 | 0 | 0 | 0 | 0 | 0 | 0 | 0 | 0
325 | 0 | 0 | 0 | 0 | 0 | 0 | 0 | 0 | 0 | 0 | 0 | 0 | 0 | 0 | 0 | 0 | 0 | 0 | 0 | 0 | 0 | 0
326 | 0 | 0 | 0 | 0 | 0 | 0 | 0 | 0 | 0 | 0 | 0 | 0 | 0 | 0 | 0 | 0 | 0 | 0 | 0 | 0 | 0 | 0
327 | 0 | 0 | 0 | 0 | 0 | 0 | 0 | 0 | 0 | 0 | 0 | 0 | 0 | 0 | 0 | 0 | 0 | 0 | 0 | 0 | 0 | 0
328 | 0 | 0 | 0 | 0 | 0 | 0 | 0 | 0 | 0 | 0 | 0 | 0 | 0 | 0 | 0 | 0 | 0 | 0 | 0 | 0 | 0 | 0
329 | 0 | 0 | 0 | 0 | 0 | 0 | 0 | 0 | 0 | 0 | 0 | 0 | 0 | 0 | 0 | 0 | 0 | 0 | 0 | 0 | 0 | 0
330 | 0 | 0 | 0 | 0 | 0 | 0 | 0 | 0 | 0 | 0 | 0 | 0 | 0 | 0 | 0 | 0 | 0 | 0 | 0 | 0 | 0 | 0
331 | 0 | 0 | 0 | 0 | 0 | 0 | 0 | 0 | 0 | 0 | 0 | 0 | 0 | 0 | 0 | 0 | 0 | 0 | 0 | 0 | 0 | 0
332 | 0 | 0 | 0 | 0 | 0 | 0 | 0 | 0 | 0 | 0 | 0 | 0 | 0 | 0 | 0 | 0 | 0 | 0 | 0 | 0 | 0 | 0
333 | 0 | 0 | 0 | 0 | 0 | 0 | 0 | 0 | 0 | 0 | 0 | 0 | 0 | 0 | 0 | 0 | 0 | 0 | 0 | 0 | 0 | 0
334 | 0 | 0 | 0 | 0 | 0 | 0 | 0 | 0 | 0 | 0 | 0 | 0 | 0 | 0 | 0 | 0 | 0 | 0 | 0 | 0 | 0 | 0
335 | 0 | 0 | 0 | 0 | 0 | 0 | 0 | 0 | 0 | 0 | 0 | 0 | 0 | 0 | 0 | 0 | 0 | 0 | 0 | 0 | 0 | 0
336 | 0 | 0 | 0 | 0 | 0 | 0 | 0 | 0 | 0 | 0 | 0 | 0 | 0 | 0 | 0 | 0 | 0 | 0 | 0 | 0 | 0 | 0
337 | 0 | 0 | 0 | 0 | 0 | 0 | 0 | 0 | 0 | 0 | 0 | 0 | 0 | 0 | 0 | 0 | 0 | 0 | 0 | 0 | 0 | 0
338 | 0 | 0 | 0 | 0 | 0 | 0 | 0 | 0 | 0 | 0 | 0 | 0 | 0 | 0 | 0 | 0 | 0 | 0 | 0 | 0 | 0 | 0
339 | 0 | 0 | 0 | 0 | 0 | 0 | 0 | 0 | 0 | 0 | 0 | 0 | 0 | 0 | 0 | 0 | 0 | 0 | 0 | 0 | 0 | 0
340 | 0 | 0 | 0 | 0 | 0 | 0 | 0 | 0 | 0 | 0 | 0 | 0 | 0 | 0 | 0 | 0 | 0 | 0 | 0 | 0 | 0 | 0
341 | 0 | 0 | 0 | 0 | 0 | 0 | 0 | 0 | 0 | 0 | 0 | 0 | 0 | 0 | 0 | 0 | 0 | 0 | 0 | 0 | 0 | 0
342 | 0 | 0 | 0 | 0 | 0 | 0 | 0 | 0 | 0 | 0 | 0 | 0 | 0 | 0 | 0 | 0 | 0 | 0 | 0 | 0 | 0 | 0
343 | 0 | 0 | 0 | 0 | 0 | 0 | 0 | 0 | 0 | 0 | 0 | 0 | 0 | 0 | 0 | 0 | 0 | 0 | 0 | 0 | 0 | 0
344 | 0 | 0 | 0 | 0 | 0 | 0 | 0 | 0 | 0 | 0 | 0 | 0 | 0 | 0 | 0 | 0 | 0 | 0 | 0 | 0 | 0 | 0
345 | 0.0014722 | 0 | 0 | 0 | 0 | 0 | 0 | 0 | 0 | 0 | 0 | 0 | 0 | 0 | 0 | 0 | 0 | 0 | 0 | 0 | 0 | 0
346 | 0.0064736 | 0 | 0 | 0 | 0 | 0 | 0 | 0 | 0 | 0 | 0 | 0 | 0 | 0 | 0 | 0 | 0 | 0 | 0 | 0 | 0 | 0
347 | 0.016017 | 0 | 0 | 0 | 0 | 0 | 0 | 0 | 0 | 0 | 0 | 0 | 0 | 0 | 0 | 0 | 0 | 0 | 0 | 0 | 0 | 0
348 | 0.030262 | 0 | 0 | 0 | 0 | 0 | 0 | 0 | 0 | 0 | 0 | 0 | 0 | 0 | 0 | 0 | 0 | 0 | 0 | 0 | 0 | 0
349 | 0.051079 | 0 | 0 | 0 | 0 | 0 | 0 | 0 | 0 | 0 | 0 | 0 | 0 | 0 | 0 | 0 | 0 | 0 | 0 | 0 | 0 | 0
350 | 0.078768 | 0 | 0 | 0 | 0 | 0 | 0 | 0 | 0 | 0 | 0 | 0 | 0 | 0 | 0 | 0 | 0 | 0 | 0 | 0 | 0 | 0
351 | 0.11228 | 0 | 0 | 0 | 0 | 0 | 0 | 0 | 0 | 0 | 0 | 0 | 0 | 0 | 0 | 0 | 0 | 0 | 0 | 0 | 0 | 0
352 | 0.15289 | 0 | 0 | 0 | 0 | 0 | 0 | 0 | 0 | 0 | 0 | 0 | 0 | 0 | 0 | 0 | 0 | 0 | 0 | 0 | 0 | 0
353 | 0.19786 | 0 | 0 | 0 | 0 | 0 | 0 | 0 | 0 | 0 | 0 | 0 | 0 | 0 | 0 | 0 | 0 | 0 | 0 | 0 | 0 | 0.00066024
354 | 0.24745 | 0 | 0 | 0 | 0 | 0 | 0 | 0 | 0 | 0 | 0 | 0 | 0 | 0 | 0 | 0 | 0 | 0 | 0 | 0 | 0 | 0.0030075
355 | 0.29927 | 0 | 0 | 0 | 0 | 0 | 0 | 0 | 0 | 0 | 0 | 0 | 0 | 0 | 0 | 0 | 0 | 0 | 0 | 0 | 0 | 0.0048983
356 | 0.3529 | 0 | 0 | 0 | 0 | 0 | 0 | 0 | 0 | 0 | 0 | 0 | 0 | 0 | 0 | 0 | 0 | 0 | 0 | 0 | 0 | 0.0056545
357 | 0.40867 | 0 | 0 | 0 | 0 | 0 | 0 | 0 | 0 | 0 | 0 | 0 | 0 | 0 | 0 | 0 | 0 | 0 | 0 | 0 | 0 | 0.0051902
358 | 0.46593 | 0 | 0 | 0 | 0 | 0 | 0 | 0 | 0 | 0 | 0 | 0 | 0 | 0 | 0 | 0 | 0 | 0 | 0 | 0 | 0 | 0.0038194
359 | 0.52608 | 0 | 0 | 0 | 0 | 0 | 0 | 0 | 0 | 0 | 0 | 0 | 0 | 0 | 0 | 0 | 0 | 0 | 0 | 0 | 0 | 0.0021189
360 | 0.58719 | 0 | 0 | 0 | 0 | 0 | 0 | 0 | 0 | 0 | 0 | 0 | 0 | 0 | 0 | 0 | 0 | 0 | 0 | 0 | 0 | 0.00016525
361 | 0.64911 | 0 | 0.00055303 | 0 | 0 | 0 | 0 | 0 | 0 | 0 | 0 | 0 | 0 | 0 | 0 | 0 | 0 | 0 | 0 | 0 | 0 | 0
362 | 0.71223 | 0 | 0.0017926 | 0 | 0 | 0 | 0 | 0 | 0 | 0 | 0 | 0 | 0 | 0 | 0 | 0 | 0 | 0 | 0 | 0 | 0 | 0
363 | 0.7749 | 0 | 0.003004 | 0 | 0 | 0 | 0 | 0 | 0 | 0 | 0 | 0 | 0 | 0 | 0 | 0 | 0 | 0 | 0 | 0 | 0 | 0
364 | 0.83507 | 0 | 0.0043174 | 0 | 0 | 0 | 0 | 0 | 0 | 0 | 0 | 0 | 0 | 0 | 0 | 0 | 0 | 0 | 0 | 0 | 0 | 0
365 | 0.88954 | 0.0047105 | 0.006223 | 0 | 0 | 0 | 0 | 0 | 0 | 0 | 0 | 0 | 0 | 0 | 0 | 0 | 0 | 0 | 0 | 0 | 0 | 0
366 | 0.93571 | 0.011953 | 0.0081775 | 0 | 0 | 0 | 0 | 0 | 0 | 0 | 0 | 0 | 0 | 0 | 0 | 0 | 0 | 0 | 0 | 0 | 0 | 0
367 | 0.97237 | 0.021153 | 0.010578 | 0 | 0 | 0 | 0 | 0 | 0 | 0 | 0 | 0 | 0 | 0 | 0 | 0 | 0 | 0 | 0 | 0 | 0 | 0
368 | 0.99398 | 0.03536 | 0.01408 | 0 | 0 | 0 | 0 | 0 | 0 | 0 | 0 | 0 | 0 | 0 | 0 | 0 | 0 | 0 | 0 | 0 | 0 | 0
369 | 0.99898 | 0.054398 | 0.017598 | 0 | 0 | 0 | 0 | 0 | 0 | 0 | 0 | 0 | 0 | 0 | 0 | 0 | 0 | 0 | 0 | 0 | 0 | 0
370 | 0.9835 | 0.076663 | 0.022421 | 0 | 0 | 0 | 0 | 0 | 0 | 0 | 0 | 0 | 0 | 0 | 0 | 0 | 0 | 0 | 0 | 0 | 0 | 0
371 | 0.95337 | 0.10203 | 0.029306 | 0 | 0 | 0 | 0 | 0 | 0 | 0 | 0 | 0 | 0 | 0 | 0 | 0 | 0 | 0 | 0 | 0 | 0 | 0
372 | 0.91077 | 0.13246 | 0.036291 | 0 | 0 | 0 | 0 | 0 | 0 | 0 | 0 | 0 | 0 | 0 | 0 | 0 | 0 | 0 | 0 | 0 | 0 | 0
373 | 0.86001 | 0.17124 | 0.043233 | 0 | 0 | 0 | 0 | 0 | 0 | 0 | 0 | 0 | 0 | 0 | 0 | 0 | 0 | 0 | 0 | 0 | 0 | 0
374 | 0.80534 | 0.21701 | 0.050579 | 0 | 0 | 0 | 0 | 0 | 0 | 0 | 0 | 0 | 0 | 0 | 0 | 0 | 0 | 0 | 0 | 0 | 0 | 0
375 | 0.74987 | 0.26966 | 0.060815 | 0 | 0 | 0 | 0 | 0 | 0 | 0 | 0 | 0 | 0 | 0 | 0 | 0 | 0 | 0 | 0 | 0 | 0 | 0
376 | 0.69697 | 0.32626 | 0.072934 | 0 | 0 | 0 | 0 | 0 | 0 | 0 | 0 | 0 | 0 | 0 | 0 | 0 | 0 | 0 | 0 | 0 | 0 | 0
377 | 0.6465 | 0.38584 | 0.087835 | 0 | 0 | 0 | 0 | 0 | 0 | 0 | 0 | 0 | 0 | 0 | 0 | 0 | 0 | 0 | 0 | 0 | 0 | 0
378 | 0.597 | 0.44743 | 0.10693 | 0 | 0 | 0 | 0 | 0 | 0 | 0 | 0 | 0 | 0 | 0 | 0 | 0 | 0 | 0 | 0 | 0 | 0 | 0.0019267
379 | 0.54643 | 0.50912 | 0.12963 | 0 | 0 | 0 | 0 | 0 | 0 | 0 | 0 | 0 | 0 | 0 | 0 | 0 | 0 | 0 | 0 | 0 | 0 | 0.0091504
380 | 0.49585 | 0.56634 | 0.15506 | 0 | 0 | 0 | 0 | 0 | 0 | 0 | 0 | 0 | 0 | 0 | 0 | 0 | 0 | 0 | 0 | 0 | 0 | 0.02122
381 | 0.44695 | 0.62028 | 0.18415 | 0 | 0 | 0 | 0 | 0 | 0 | 0 | 0 | 0 | 0 | 0 | 0 | 0 | 0 | 0 | 0 | 0 | 0 | 0.037451
382 | 0.39957 | 0.66891 | 0.21319 | 0 | 0 | 0 | 0 | 0 | 0 | 0 | 0 | 0 | 0 | 0 | 0 | 0 | 0 | 0 | 0 | 0 | 0 | 0.057501
383 | 0.35552 | 0.71333 | 0.24183 | 0 | 0 | 0 | 0 | 0 | 0 | 0 | 0 | 0 | 0 | 0 | 0 | 0 | 0 | 0 | 0 | 0 | 0 | 0.079032
384 | 0.31678 | 0.75391 | 0.2713 | 0 | 0 | 0 | 0 | 0 | 0 | 0 | 0 | 0 | 0 | 0 | 0 | 0 | 0 | 0 | 0 | 0 | 0 | 0.10063
385 | 0.28221 | 0.79286 | 0.30405 | 0 | 0 | 0 | 0 | 0 | 0 | 0 | 0 | 0 | 0 | 0 | 0 | 0 | 0 | 0 | 0 | 0 | 0 | 0.12112
386 | 0.25187 | 0.82896 | 0.33933 | 0 | 0 | 0 | 0 | 0 | 0 | 0 | 0 | 0 | 0 | 0 | 0 | 0 | 0 | 0 | 0 | 0 | 0 | 0.1386
387 | 0.22476 | 0.86176 | 0.37614 | 0 | 0 | 0 | 0 | 0 | 0 | 0 | 0 | 0 | 0 | 0 | 0 | 0 | 0 | 0 | 0 | 0 | 0 | 0.1524
388 | 0.2001 | 0.8921 | 0.41526 | 0 | 0 | 0 | 0 | 0 | 0 | 0 | 0 | 0 | 0 | 0 | 0 | 0 | 0 | 0 | 0 | 0 | 0 | 0.16318
389 | 0.17718 | 0.91969 | 0.45513 | 0 | 0 | 0 | 0 | 0 | 0 | 0 | 0 | 0 | 0 | 0 | 0 | 0 | 0 | 0 | 0 | 0 | 0 | 0.17232
390 | 0.15688 | 0.94422 | 0.49301 | 0 | 0 | 0 | 0 | 0 | 0 | 0 | 0 | 0 | 0 | 0 | 0 | 0 | 0 | 0 | 0 | 0 | 0 | 0.18063
391 | 0.1378 | 0.96649 | 0.53256 | 0 | 0 | 0 | 0 | 0 | 0 | 0 | 0 | 0 | 0 | 0 | 0 | 0 | 0 | 0 | 0 | 0 | 0 | 0.18947
392 | 0.12009 | 0.98397 | 0.56983 | 0 | 0 | 0 | 0 | 0 | 0 | 0 | 0 | 0 | 0 | 0 | 0 | 0 | 0 | 0 | 0 | 0 | 0 | 0.19826
393 | 0.10457 | 0.99519 | 0.60395 | 0 | 0 | 0 | 0 | 0 | 0 | 0 | 0 | 0 | 0 | 0 | 0 | 0 | 0 | 0 | 0 | 0 | 0 | 0.20749
394 | 0.091868 | 0.99974 | 0.63701 | 0 | 0 | 0 | 0 | 0 | 0 | 0 | 0 | 0 | 0 | 0 | 0 | 0 | 0 | 0 | 0 | 0 | 0 | 0.21795
395 | 0.080825 | 0.99688 | 0.67164 | 0 | 0 | 0 | 0 | 0 | 0 | 0 | 0 | 0 | 0 | 0 | 0 | 0 | 0 | 0 | 0 | 0 | 0 | 0.22981
396 | 0.071253 | 0.98466 | 0.70577 | 0 | 0 | 0 | 0 | 0 | 0 | 0 | 0 | 0 | 0 | 0 | 0 | 0 | 0 | 0 | 0 | 0 | 0 | 0.24248
397 | 0.062996 | 0.96407 | 0.7342 | 0 | 0 | 0 | 0 | 0 | 0 | 0 | 0 | 0 | 0 | 0 | 0 | 0 | 0 | 0 | 0 | 0 | 0 | 0.25623
398 | 0.055479 | 0.93394 | 0.76174 | 0 | 0 | 0 | 0 | 0 | 0 | 0 | 0 | 0 | 0 | 0 | 0 | 0 | 0 | 0 | 0 | 0.0012519 | 0 | 0.27146
399 | 0.047924 | 0.89455 | 0.78552 | 0 | 0 | 0 | 0 | 0 | 0 | 0 | 0 | 0 | 0 | 0 | 0 | 0 | 0 | 0 | 0 | 0.0047713 | 0 | 0.2882
400 | 0.041382 | 0.84713 | 0.80564 | 0 | 0 | 0 | 0 | 0 | 0 | 0 | 0 | 0 | 0 | 0 | 0 | 0 | 0 | 0 | 0 | 0.0099692 | 5.7747e-05 | 0.30783
401 | 0.034392 | 0.79461 | 0.82533 | 0 | 0 | 0 | 0 | 0 | 0 | 0 | 0 | 0 | 0 | 0 | 0 | 0 | 0 | 0 | 0 | 0.016909 | 0.00025621 | 0.3279
402 | 0.027127 | 0.73834 | 0.84218 | 0 | 0 | 0 | 0 | 0 | 0 | 0 | 0 | 0 | 0 | 0 | 0 | 0 | 0 | 0 | 0 | 0.024953 | 0.00024738 | 0.33584
403 | 0.02082 | 0.68193 | 0.85897 | 0 | 0 | 0 | 0 | 0 | 0 | 0 | 0 | 0 | 0 | 0 | 0 | 0 | 0 | 0 | 0 | 0.033233 | 0.00020826 | 0.32875
404 | 0.01584 | 0.62565 | 0.87652 | 0 | 0 | 0 | 0 | 0 | 0 | 0 | 0 | 0 | 0 | 0 | 0 | 0 | 0 | 0 | 0 | 0.042528 | 0.00019066 | 0.30428
405 | 0.011727 | 0.5697 | 0.89602 | 0 | 0 | 0 | 0 | 0 | 0 | 0 | 0 | 0 | 0 | 0 | 0 | 0 | 0 | 0 | 0 | 0.053646 | 0.00017284 | 0.26308
406 | 0.0083998 | 0.51632 | 0.91146 | 0 | 0 | 0 | 0 | 0 | 0 | 0 | 0 | 0 | 0 | 0 | 0 | 0 | 0 | 0 | 0 | 0.066246 | 0.00019188 | 0.21337
407 | 0.0058304 | 0.46798 | 0.92398 | 0 | 0 | 0 | 0 | 0 | 0 | 0 | 0 | 0 | 0 | 0 | 0 | 0 | 0 | 0 | 0 | 0.079936 | 8.3469e-05 | 0.16099
408 | 0.0037783 | 0.42345 | 0.93537 | 0 | 0 | 0 | 0 | 0 | 0 | 0 | 0 | 0 | 0 | 0 | 0 | 0 | 0 | 0 | 0 | 0.094805 | 0.00020588 | 0.11162
409 | 0.0022535 | 0.38027 | 0.94742 | 0 | 0 | 0 | 0 | 0 | 0 | 0 | 0 | 0 | 0 | 0 | 0 | 0 | 0 | 0 | 0 | 0.11314 | 0.00050674 | 0.075238
410 | 0.0014463 | 0.33997 | 0.95588 | 0 | 0 | 0 | 0 | 0 | 0 | 0 | 0 | 0 | 0 | 0 | 0 | 0 | 0 | 0 | 0 | 0.13492 | 0.00087791 | 0.061837
411 | 0.0010087 | 0.30283 | 0.96466 | 0 | 0 | 0 | 0 | 0 | 0 | 0 | 0 | 0 | 0 | 0 | 0 | 0 | 0 | 0 | 0 | 0.1588 | 0.001343 | 0.068091
412 | 0.00061097 | 0.27001 | 0.97129 | 0 | 0 | 0 | 0 | 0 | 0 | 0 | 0 | 0 | 0 | 0 | 0 | 0.00036553 | 5.8496e-06 | 0 | 0.00024539 | 0.18448 | 0.0019005 | 0.089754
413 | 0.00048888 | 0.24213 | 0.97883 | 0 | 0 | 0 | 0 | 0 | 0 | 0 | 0 | 0 | 0 | 0 | 0 | 0.0010499 | 0.00020903 | 0 | 0.00048025 | 0.21105 | 0.0027759 | 0.1236
414 | 0.00068991 | 0.21594 | 0.98541 | 0 | 0 | 0 | 0 | 0 | 0 | 0 | 0 | 0 | 0 | 0 | 0 | 0.0024343 | 0.00062671 | 0 | 0.00099576 | 0.24216 | 0.0043606 | 0.165
415 | 0.00084687 | 0.19097 | 0.98914 | 0 | 0 | 0 | 0 | 0 | 0 | 0 | 0 | 0 | 0 | 0 | 0 | 0.0046998 | 0.0013395 | 0 | 0.002011 | 0.27683 | 0.0067208 | 0.21099
416 | 0.00098813 | 0.16826 | 0.98973 | 0 | 0 | 0 | 0 | 0 | 0 | 0 | 0 | 0 | 0 | 0 | 0 | 0.0080722 | 0.0028252 | 0 | 0.0038589 | 0.31442 | 0.010058 | 0.25717
417 | 0.00093593 | 0.14865 | 0.99324 | 0 | 0 | 0 | 0 | 0 | 0 | 0 | 0 | 0 | 0 | 0 | 0 | 0.011995 | 0.0048523 | 0 | 0.0063605 | 0.35374 | 0.013999 | 0.29703
418 | 0.00080572 | 0.13097 | 0.99453 | 0.00063006 | 0 | 0 | 0 | 0 | 0 | 0 | 0 | 0 | 0 | 0 | 0 | 0.017391 | 0.0078565 | 0.00029837 | 0.010126 | 0.39542 | 0.019323 | 0.32622
419 | 0.00076187 | 0.11394 | 0.99707 | 0.00083906 | 0 | 0 | 0 | 0 | 0 | 0 | 0 | 0 | 0 | 0 | 0 | 0.024721 | 0.012406 | 0.0018477 | 0.01581 | 0.44266 | 0.026329 | 0.34708
420 | 0.00066674 | 0.098395 | 0.99676 | 0.0010807 | 0 | 0 | 0 | 0 | 0 | 0 | 0 | 0 | 0 | 0 | 0 | 0.033356 | 0.018398 | 0.0041915 | 0.02306 | 0.49247 | 0.034441 | 0.36252
421 | 0.00054929 | 0.084901 | 0.99878 | 0.0013003 | 0 | 0 | 0 | 0 | 0 | 0 | 0 | 0 | 0 | 0 | 0 | 0.042196 | 0.025589 | 0.0072493 | 0.030708 | 0.54044 | 0.042709 | 0.37394
422 | 0.00043703 | 0.073068 | 0.99881 | 0.0014837 | 0 | 0 | 0 | 0 | 0 | 0 | 0 | 0 | 0 | 0 | 0 | 0.051319 | 0.03334 | 0.010701 | 0.039105 | 0.58895 | 0.051247 | 0.38638
423 | 0.00034407 | 0.063636 | 0.99883 | 0.0018264 | 0 | 0 | 0 | 0 | 0 | 0 | 0 | 0 | 0 | 0 | 0 | 0.060717 | 0.041737 | 0.014956 | 0.047865 | 0.63604 | 0.059948 | 0.39862
424 | 0.00039178 | 0.054874 | 0.997 | 0.0024802 | 0 | 0 | 0 | 0 | 0 | 0 | 0 | 0 | 0 | 0 | 0 | 0.071607 | 0.050984 | 0.020414 | 0.057501 | 0.68202 | 0.069546 | 0.41238
425 | 0.0003552 | 0.046867 | 0.9925 | 0.0034261 | 0 | 0 | 0 | 0 | 0 | 0 | 0 | 0 | 0 | 0 | 0 | 0.084875 | 0.061041 | 0.027129 | 0.06853 | 0.72505 | 0.080689 | 0.4268
426 | 0.00032843 | 0.040038 | 0.99006 | 0.0050718 | 0 | 0 | 0 | 0 | 0 | 0 | 0 | 0 | 0 | 0 | 0 | 0.10045 | 0.072204 | 0.034654 | 0.081937 | 0.76307 | 0.093897 | 0.44114
427 | 0.00032472 | 0.034143 | 0.98954 | 0.0071925 | 0 | 0 | 0 | 0 | 0 | 0 | 0 | 0 | 0 | 0 | 0 | 0.11685 | 0.084871 | 0.04263 | 0.096641 | 0.79595 | 0.10795 | 0.45484
428 | 0.00026511 | 0.028465 | 0.98441 | 0.010776 | 0 | 0 | 0 | 0 | 0 | 0 | 0 | 0 | 0 | 0 | 0 | 0.13623 | 0.10034 | 0.051995 | 0.11484 | 0.82338 | 0.12441 | 0.46764
429 | 0.00025516 | 0.023237 | 0.97934 | 0.015776 | 0 | 0 | 0 | 0 | 0 | 0 | 0 | 0 | 0 | 0 | 0 | 0.15795 | 0.11785 | 0.06254 | 0.13638 | 0.84579 | 0.14305 | 0.48
430 | 0.00011108 | 0.018243 | 0.97659 | 0.02234 | 0 | 0 | 0 | 0 | 0 | 0 | 0 | 0 | 0 | 0 | 0 | 0.18185 | 0.13782 | 0.075788 | 0.16213 | 0.86214 | 0.16413 | 0.4915
431 | 0 | 0.013704 | 0.97259 | 0.029822 | 0 | 0 | 0 | 0 | 0 | 0 | 0 | 0 | 0 | 0 | 0 | 0.20639 | 0.15872 | 0.090502 | 0.18842 | 0.8743 | 0.18555 | 0.50228
432 | 0 | 0.0098958 | 0.97065 | 0.038359 | 0 | 0 | 0 | 0 | 0 | 0 | 0 | 0 | 0 | 0 | 0 | 0.23241 | 0.18092 | 0.10754 | 0.21947 | 0.88577 | 0.20979 | 0.5139
433 | 0 | 0.0069302 | 0.96734 | 0.047917 | 0 | 0 | 0 | 0 | 0 | 0 | 0 | 0 | 0 | 0 | 0 | 0.2593 | 0.20422 | 0.12779 | 0.2545 | 0.89575 | 0.23654 | 0.52434
434 | 0 | 0.0046872 | 0.96211 | 0.058331 | 0 | 0 | 0 | 0 | 0 | 0 | 0 | 0 | 0 | 0 | 0 | 0.28708 | 0.22756 | 0.15043 | 0.29187 | 0.9047 | 0.26527 | 0.53286
435 | 0 | 0.0033881 | 0.95769 | 0.070234 | 0 | 0 | 0 | 0 | 0 | 0 | 0 | 0 | 0 | 0 | 0 | 0.31626 | 0.25063 | 0.17576 | 0.33144 | 0.91248 | 0.29704 | 0.54856
436 | 0 | 0.0025982 | 0.95431 | 0.083899 | 0 | 0 | 0 | 0 | 0 | 0 | 0 | 0 | 0 | 0 | 0 | 0.34684 | 0.27453 | 0.20389 | 0.37418 | 0.9209 | 0.33193 | 0.55393
437 | 0 | 0.0019935 | 0.94935 | 0.09984 | 0 | 0 | 0 | 0 | 0 | 0 | 0 | 0 | 0 | 0 | 0 | 0.37732 | 0.29969 | 0.23551 | 0.41912 | 0.92927 | 0.36914 | 0.54135
438 | 0 | 0.0014885 | 0.94168 | 0.11803 | 0 | 0 | 0 | 0 | 0 | 0 | 0 | 0 | 0 | 0 | 0 | 0.40681 | 0.32468 | 0.26957 | 0.46453 | 0.93658 | 0.40756 | 0.50281
439 | 0 | 0.0010943 | 0.93357 | 0.13808 | 0 | 0 | 0 | 0 | 0 | 0 | 0 | 0 | 0 | 0 | 0 | 0.43425 | 0.34873 | 0.30586 | 0.50897 | 0.94254 | 0.44654 | 0.43962
440 | 0 | 0.0006852 | 0.92558 | 0.16184 | 0 | 0 | 0 | 0 | 0 | 0 | 0 | 0 | 0 | 0 | 0 | 0.4604 | 0.37284 | 0.34602 | 0.5526 | 0.94814 | 0.48672 | 0.3597
441 | 0 | 0.00049084 | 0.91662 | 0.18737 | 0 | 0 | 0 | 0 | 0 | 0 | 0 | 0 | 0 | 0 | 0 | 0.48501 | 0.39678 | 0.38673 | 0.5925 | 0.95392 | 0.52605 | 0.27245
442 | 0 | 0.00032195 | 0.90692 | 0.21715 | 0 | 0 | 0 | 0 | 0 | 0 | 0 | 0 | 0 | 0 | 0 | 0.50888 | 0.42088 | 0.43021 | 0.63272 | 0.95936 | 0.56696 | 0.18935
443 | 0 | 0.00014447 | 0.89817 | 0.25011 | 0 | 0 | 0 | 0 | 0 | 0 | 0 | 0 | 0 | 0 | 0 | 0.53083 | 0.44314 | 0.47415 | 0.66953 | 0.96371 | 0.60617 | 0.11807
444 | 0 | 9.8721e-05 | 0.89218 | 0.28441 | 0 | 0 | 0 | 0 | 0 | 0 | 0 | 0 | 0 | 0 | 0 | 0.54996 | 0.46183 | 0.51527 | 0.70062 | 0.96634 | 0.64063 | 0.071161
445 | 0 | 9.3918e-05 | 0.88508 | 0.3218 | 0 | 0 | 0 | 0 | 0 | 0 | 0 | 0 | 0 | 0 | 0 | 0.56849 | 0.47839 | 0.55509 | 0.72993 | 0.96778 | 0.67275 | 0.051918
446 | 0 | 3.0429e-05 | 0.87856 | 0.36333 | 0 | 0 | 0 | 0 | 0 | 0 | 0 | 0 | 0 | 0 | 0 | 0.58725 | 0.49376 | 0.59429 | 0.75902 | 0.96832 | 0.70332 | 0.043584
447 | 0 | 5.87e-05 | 0.8695 | 0.40746 | 0 | 0 | 0 | 0 | 0 | 0 | 0 | 0 | 0 | 0 | 0 | 0.60486 | 0.50762 | 0.63174 | 0.7863 | 0.96726 | 0.73245 | 0.042543
448 | 0 | 0 | 0.86055 | 0.45176 | 0 | 0 | 0 | 0 | 0 | 0 | 0 | 0 | 0 | 0 | 0 | 0.62014 | 0.51935 | 0.66588 | 0.80975 | 0.96483 | 0.7592 | 0.040009
449 | 0 | 0 | 0.85279 | 0.49455 | 0 | 0 | 0 | 0 | 0 | 0 | 0 | 0 | 0 | 0 | 0 | 0.63271 | 0.52896 | 0.6956 | 0.82766 | 0.96023 | 0.78332 | 0.038034
450 | 0 | 0 | 0.84551 | 0.53788 | 0 | 0 | 0 | 0 | 0 | 0 | 0 | 0 | 0 | 0 | 0 | 0.644 | 0.53787 | 0.72366 | 0.84333 | 0.95469 | 0.80738 | 0.036841
451 | 0 | 0 | 0.83544 | 0.57977 | 0 | 0 | 0 | 0 | 0 | 0 | 0 | 0 | 0 | 0 | 0 | 0.65335 | 0.54616 | 0.74936 | 0.85718 | 0.9477 | 0.82977 | 0.035905
452 | 0 | 0 | 0.82432 | 0.62078 | 0.001062 | 0 | 0 | 0 | 0 | 0 | 0 | 0 | 0 | 0 | 0 | 0.66074 | 0.55302 | 0.77465 | 0.87027 | 0.93955 | 0.85071 | 0.035274
453 | 0 | 0 | 0.81602 | 0.65906 | 0.0026224 | 0 | 0 | 0 | 0 | 0 | 0 | 0 | 0 | 0 | 0 | 0.66587 | 0.55761 | 0.79801 | 0.88235 | 0.93103 | 0.86892 | 0.034882
454 | 0 | 0 | 0.80873 | 0.69282 | 0.005004 | 0 | 0 | 0 | 0 | 0 | 0 | 0 | 0 | 0 | 0 | 0.66856 | 0.55955 | 0.8187 | 0.89332 | 0.92231 | 0.88351 | 0.034918
455 | 0 | 0 | 0.80019 | 0.72479 | 0.008595 | 0 | 0 | 0 | 0 | 0 | 0 | 0 | 0 | 0 | 0 | 0.66888 | 0.55912 | 0.83917 | 0.90516 | 0.91303 | 0.89673 | 0.035141
456 | 0 | 0 | 0.7904 | 0.75567 | 0.013517 | 0 | 0 | 0 | 0 | 0 | 0 | 0 | 0 | 0 | 0 | 0.66626 | 0.55643 | 0.86013 | 0.918 | 0.90167 | 0.90979 | 0.035319
457 | 0 | 0 | 0.7795 | 0.78436 | 0.019217 | 0 | 0 | 0 | 0 | 0 | 0 | 0 | 0 | 0 | 0 | 0.66079 | 0.55151 | 0.88064 | 0.93079 | 0.88778 | 0.92281 | 0.035395
458 | 0 | 0 | 0.77283 | 0.80912 | 0.025664 | 0 | 0 | 0 | 0 | 0 | 0 | 0 | 0 | 0 | 0 | 0.65262 | 0.54448 | 0.89896 | 0.94252 | 0.87104 | 0.93535 | 0.035818
459 | 0 | 0 | 0.76715 | 0.8323 | 0.033399 | 0 | 0 | 0 | 0 | 0 | 0 | 0 | 0 | 0 | 0 | 0.64212 | 0.53574 | 0.91602 | 0.9542 | 0.84967 | 0.94873 | 0.036878
460 | 0 | 0 | 0.7608 | 0.85526 | 0.042395 | 0 | 0 | 0 | 0 | 0 | 0 | 0 | 0 | 0 | 0 | 0.62847 | 0.52429 | 0.93184 | 0.96614 | 0.82255 | 0.9623 | 0.039651
461 | 0 | 0 | 0.75202 | 0.87789 | 0.052169 | 0 | 0 | 0 | 0 | 0 | 0 | 0 | 0 | 0 | 0 | 0.61297 | 0.51112 | 0.94619 | 0.97789 | 0.79173 | 0.97455 | 0.044489
462 | 0 | 0 | 0.74472 | 0.89964 | 0.062247 | 0 | 0 | 0 | 0 | 0 | 0 | 0 | 0 | 0 | 0 | 0.59726 | 0.4978 | 0.95836 | 0.98824 | 0.76052 | 0.98502 | 0.051337
463 | 0 | 0 | 0.73824 | 0.92066 | 0.073134 | 0 | 0 | 0 | 0 | 0 | 0 | 0 | 0 | 0 | 0 | 0.58208 | 0.48429 | 0.96854 | 0.99605 | 0.72842 | 0.99328 | 0.061369
464 | 0 | 0 | 0.73423 | 0.94002 | 0.085298 | 0 | 0 | 0 | 0 | 0 | 0 | 0 | 0 | 0 | 0 | 0.56751 | 0.4707 | 0.97558 | 0.99994 | 0.69726 | 0.99866 | 0.074245
465 | 0 | 0 | 0.72904 | 0.95733 | 0.099916 | 0 | 0 | 0 | 0 | 0 | 0 | 0 | 0 | 0 | 0 | 0.55229 | 0.4558 | 0.97849 | 0.99756 | 0.66668 | 0.99962 | 0.090226
466 | 0 | 0 | 0.72248 | 0.97226 | 0.11677 | 0 | 0 | 0 | 0 | 0 | 0 | 0 | 0 | 0 | 0 | 0.53682 | 0.44031 | 0.97726 | 0.99028 | 0.63676 | 0.9962 | 0.10827
467 | 0 | 0 | 0.7172 | 0.98381 | 0.13574 | 0 | 0 | 0 | 0 | 0 | 0 | 0 | 0 | 0 | 0 | 0.52156 | 0.42478 | 0.97274 | 0.97797 | 0.60826 | 0.98784 | 0.12794
468 | 0 | 0 | 0.71218 | 0.99246 | 0.1565 | 0.001536 | 0 | 0 | 0 | 0 | 0 | 0 | 0 | 0 | 0 | 0.50684 | 0.41024 | 0.96594 | 0.96314 | 0.58121 | 0.97659 | 0.14873
469 | 0 | 0 | 0.70606 | 0.9982 | 0.17994 | 0.0045883 | 0 | 0 | 0 | 0 | 0 | 0 | 0 | 0 | 0 | 0.49211 | 0.39652 | 0.95748 | 0.94731 | 0.55397 | 0.9629 | 0.1709
470 | 0 | 0 | 0.69715 | 0.99986 | 0.2065 | 0.008133 | 0 | 0 | 0 | 0 | 0 | 0 | 0 | 0 | 0 | 0.47675 | 0.38292 | 0.94652 | 0.92958 | 0.52654 | 0.94585 | 0.19452
471 | 0 | 0 | 0.68721 | 0.99756 | 0.23645 | 0.011883 | 0 | 0 | 0 | 0 | 0 | 0 | 0 | 0 | 0 | 0.4619 | 0.37042 | 0.93411 | 0.91113 | 0.50108 | 0.92655 | 0.21878
472 | 0 | 0 | 0.68041 | 0.99171 | 0.26977 | 0.015789 | 0 | 0 | 0 | 0 | 0 | 0 | 0 | 0 | 0 | 0.44865 | 0.36018 | 0.9211 | 0.89326 | 0.47924 | 0.90611 | 0.24262
473 | 0 | 0 | 0.67325 | 0.9828 | 0.30668 | 0.020275 | 0.00043707 | 0 | 0 | 0 | 0 | 0 | 0 | 0 | 0 | 0.43576 | 0.35037 | 0.90794 | 0.87629 | 0.4576 | 0.8856 | 0.26702
474 | 0 | 0 | 0.66443 | 0.96981 | 0.34718 | 0.024565 | 0.0023735 | 0 | 0 | 0 | 0 | 0 | 0 | 0 | 0 | 0.42341 | 0.34118 | 0.89299 | 0.86 | 0.4382 | 0.86486 | 0.2911
475 | 0 | 0 | 0.65714 | 0.95326 | 0.39057 | 0.029317 | 0.004754 | 0 | 0 | 0 | 0 | 0 | 0 | 0 | 0 | 0.4118 | 0.33242 | 0.87674 | 0.84403 | 0.42079 | 0.84366 | 0.31443
476 | 0 | 0 | 0.6507 | 0.93332 | 0.43625 | 0.034948 | 0.007033 | 0 | 0 | 0 | 0 | 0 | 0 | 0 | 0 | 0.40132 | 0.3244 | 0.8601 | 0.82874 | 0.40594 | 0.82204 | 0.33654
477 | 0 | 0 | 0.6451 | 0.90941 | 0.48291 | 0.041463 | 0.0093685 | 0 | 0 | 0 | 0 | 0 | 0 | 0 | 0 | 0.39173 | 0.31673 | 0.84356 | 0.81303 | 0.39367 | 0.79926 | 0.35709
478 | 0 | 0 | 0.63728 | 0.88256 | 0.52866 | 0.049216 | 0.010887 | 0 | 0 | 0 | 0 | 0 | 0 | 0 | 0 | 0.38314 | 0.30975 | 0.82734 | 0.79756 | 0.38409 | 0.77618 | 0.37593
479 | 0 | 0 | 0.62643 | 0.8516 | 0.57323 | 0.058409 | 0.011539 | 0 | 0 | 0 | 0 | 0 | 0 | 0 | 0 | 0.37523 | 0.30313 | 0.81046 | 0.78125 | 0.3769 | 0.75197 | 0.39335
480 | 0 | 0 | 0.6156 | 0.81738 | 0.61668 | 0.068429 | 0.012934 | 0 | 0 | 0 | 0 | 0 | 0 | 0 | 0 | 0.36785 | 0.29695 | 0.79252 | 0.76384 | 0.37198 | 0.72687 | 0.4093
481 | 0 | 0 | 0.60623 | 0.78033 | 0.65838 | 0.079635 | 0.014305 | 0 | 0 | 0 | 0 | 0 | 0 | 0 | 0 | 0.36138 | 0.29181 | 0.77349 | 0.74539 | 0.36984 | 0.70108 | 0.42339
482 | 0 | 0 | 0.59781 | 0.74232 | 0.69843 | 0.092212 | 0.015653 | 0 | 0 | 0 | 0 | 0 | 0 | 0 | 0 | 0.35541 | 0.2878 | 0.75313 | 0.726 | 0.36949 | 0.67523 | 0.43606
483 | 0 | 0 | 0.58677 | 0.70222 | 0.73676 | 0.1066 | 0.019019 | 0 | 0 | 0 | 0 | 0 | 0 | 0 | 0 | 0.34989 | 0.28421 | 0.73101 | 0.70573 | 0.37039 | 0.64929 | 0.448
484 | 0 | 0 | 0.57421 | 0.66217 | 0.77246 | 0.12178 | 0.022476 | 0 | 0 | 0 | 0 | 0 | 0 | 0 | 0 | 0.34546 | 0.28154 | 0.70895 | 0.68594 | 0.37318 | 0.62434 | 0.45885
485 | 0 | 0 | 0.5637 | 0.62327 | 0.80582 | 0.13834 | 0.02691 | 0 | 0 | 0 | 0 | 0 | 0 | 0 | 0 | 0.34251 | 0.28003 | 0.68792 | 0.66766 | 0.37807 | 0.60069 | 0.46868
486 | 0 | 0 | 0.55207 | 0.5854 | 0.83666 | 0.15677 | 0.032083 | 0 | 0 | 0 | 0 | 0 | 0 | 0 | 0 | 0.3406 | 0.27931 | 0.66793 | 0.65074 | 0.38484 | 0.57732 | 0.47728
487 | 0 | 0 | 0.54005 | 0.54737 | 0.86546 | 0.17745 | 0.038323 | 0 | 0 | 0 | 0 | 0 | 0 | 0 | 0 | 0.33929 | 0.27919 | 0.64764 | 0.63404 | 0.39308 | 0.55291 | 0.48456
488 | 0 | 0 | 0.52389 | 0.50975 | 0.89074 | 0.20052 | 0.044082 | 0 | 0 | 0 | 0 | 0 | 0 | 0 | 0 | 0.33834 | 0.27948 | 0.62723 | 0.618 | 0.40239 | 0.5281 | 0.48931
489 | 0 | 0 | 0.50894 | 0.47361 | 0.91275 | 0.22496 | 0.051362 | 0 | 0 | 0 | 0 | 0 | 0 | 0 | 0 | 0.3378 | 0.28005 | 0.60729 | 0.60289 | 0.41274 | 0.50405 | 0.4914
490 | 0 | 0 | 0.49477 | 0.43969 | 0.93139 | 0.25105 | 0.060437 | 0 | 0 | 0 | 0 | 0 | 0 | 0 | 0 | 0.33805 | 0.2813 | 0.58812 | 0.58899 | 0.42464 | 0.48137 | 0.49019
491 | 0 | 0 | 0.47943 | 0.40652 | 0.94675 | 0.27908 | 0.068793 | 0 | 0 | 0 | 0 | 0 | 0 | 0 | 0 | 0.33839 | 0.28297 | 0.56844 | 0.57497 | 0.43754 | 0.45887 | 0.48469
492 | 0 | 0 | 0.463 | 0.37429 | 0.95957 | 0.31022 | 0.077353 | 0 | 0 | 0 | 0 | 0 | 0 | 0 | 0 | 0.33896 | 0.28553 | 0.54854 | 0.56115 | 0.45205 | 0.43701 | 0.47461
493 | 0 | 0 | 0.4451 | 0.34271 | 0.97039 | 0.34424 | 0.087615 | 0 | 0 | 0 | 0 | 0 | 0 | 0 | 0 | 0.33998 | 0.288 | 0.52929 | 0.54807 | 0.46833 | 0.41644 | 0.45896
494 | 0 | 0 | 0.42785 | 0.31329 | 0.97966 | 0.3804 | 0.10025 | 0 | 0 | 0 | 0 | 0 | 0 | 0 | 0 | 0.34143 | 0.29022 | 0.51207 | 0.53653 | 0.48624 | 0.39823 | 0.43834
495 | 0 | 0 | 0.4126 | 0.28717 | 0.98761 | 0.41956 | 0.11546 | 0 | 0 | 0 | 0 | 0 | 0 | 0 | 0 | 0.34382 | 0.29255 | 0.49822 | 0.52775 | 0.50698 | 0.38326 | 0.41351
496 | 0 | 0 | 0.39642 | 0.26259 | 0.99407 | 0.46124 | 0.132 | 0 | 0 | 0 | 0 | 0 | 0 | 0 | 0 | 0.34636 | 0.29495 | 0.48601 | 0.52003 | 0.52933 | 0.36952 | 0.38531
497 | 0 | 0 | 0.38109 | 0.23833 | 0.99831 | 0.50537 | 0.15046 | 0 | 0 | 0 | 0 | 0 | 0 | 0 | 0 | 0.34957 | 0.29838 | 0.47467 | 0.51295 | 0.55299 | 0.35626 | 0.35403
498 | 0 | 0 | 0.36685 | 0.21536 | 0.9998 | 0.54949 | 0.17187 | 0 | 0 | 0 | 0 | 0 | 0 | 0 | 0 | 0.35333 | 0.30245 | 0.4647 | 0.50702 | 0.57645 | 0.34451 | 0.32189
499 | 0 | 0 | 0.35463 | 0.19427 | 0.99861 | 0.59238 | 0.19536 | 0 | 0 | 0 | 0 | 0 | 0 | 0 | 0 | 0.35744 | 0.3069 | 0.45644 | 0.50246 | 0.59894 | 0.3347 | 0.29083
500 | 0 | 0 | 0.34042 | 0.17433 | 0.99445 | 0.63338 | 0.21944 | 0 | 0 | 0 | 0 | 0 | 0 | 0 | 0 | 0.3618 | 0.31164 | 0.44971 | 0.49885 | 0.62064 | 0.32645 | 0.26173
501 | 0 | 0 | 0.32584 | 0.15487 | 0.98627 | 0.67161 | 0.24486 | 0 | 0 | 0 | 0 | 0 | 0 | 0 | 0 | 0.36568 | 0.316 | 0.44273 | 0.49467 | 0.6408 | 0.31848 | 0.23402
502 | 0 | 0 | 0.31173 | 0.13625 | 0.974 | 0.70749 | 0.27062 | 0 | 0 | 0 | 0 | 0 | 0 | 0 | 0 | 0.36935 | 0.32057 | 0.43554 | 0.49011 | 0.66044 | 0.31104 | 0.20821
503 | 0 | 0 | 0.29805 | 0.1191 | 0.95889 | 0.74053 | 0.29839 | 0 | 0 | 0 | 0 | 0 | 0 | 0 | 0 | 0.37272 | 0.32476 | 0.42865 | 0.48558 | 0.67956 | 0.30461 | 0.18401
504 | 0 | 0 | 0.28518 | 0.10454 | 0.94061 | 0.77052 | 0.32908 | 0.00013458 | 0 | 0 | 0 | 0 | 0 | 0 | 0 | 0.3759 | 0.32823 | 0.42267 | 0.48134 | 0.69766 | 0.29918 | 0.1625
505 | 0 | 0 | 0.27417 | 0.092566 | 0.91945 | 0.7985 | 0.36222 | 0.00063067 | 0 | 0 | 0 | 0 | 0 | 0 | 0 | 0.37917 | 0.33172 | 0.41763 | 0.47758 | 0.71567 | 0.2948 | 0.14368
506 | 0 | 0 | 0.26257 | 0.082546 | 0.89439 | 0.82438 | 0.39587 | 0.00090162 | 0 | 0 | 0 | 0 | 0 | 0 | 0 | 0.382 | 0.33513 | 0.41274 | 0.4735 | 0.73291 | 0.29096 | 0.12679
507 | 0 | 0 | 0.25258 | 0.073613 | 0.8652 | 0.84894 | 0.43174 | 0.0010734 | 0 | 0 | 0 | 0 | 0 | 0 | 0 | 0.385 | 0.33894 | 0.40826 | 0.46941 | 0.74926 | 0.28755 | 0.11151
508 | 0 | 0 | 0.24518 | 0.065982 | 0.83285 | 0.87239 | 0.46964 | 0.0015459 | 0 | 0 | 0 | 0 | 0 | 0 | 0 | 0.38816 | 0.34306 | 0.40464 | 0.46571 | 0.76429 | 0.28491 | 0.098443
509 | 0 | 0 | 0.23587 | 0.059184 | 0.79889 | 0.89455 | 0.50432 | 0.0017828 | 0 | 0 | 0 | 0 | 0 | 0 | 0 | 0.39112 | 0.34651 | 0.40183 | 0.46264 | 0.77755 | 0.28299 | 0.087993
510 | 0 | 0 | 0.22577 | 0.052564 | 0.76306 | 0.91532 | 0.53851 | 0.0018448 | 0 | 0 | 0 | 0 | 0 | 0 | 0 | 0.39399 | 0.34949 | 0.39974 | 0.45998 | 0.78949 | 0.28152 | 0.079271
511 | 0 | 0 | 0.21697 | 0.046189 | 0.72385 | 0.93342 | 0.57126 | 0.0015621 | 0 | 0 | 0 | 0 | 0 | 0 | 0 | 0.39617 | 0.35186 | 0.39709 | 0.45672 | 0.79915 | 0.27972 | 0.072061
512 | 0 | 0 | 0.20767 | 0.039904 | 0.6833 | 0.94965 | 0.60027 | 0.0010947 | 0 | 0 | 0 | 0 | 0 | 0 | 0 | 0.39834 | 0.3543 | 0.39455 | 0.45361 | 0.80809 | 0.27794 | 0.066488
513 | 0 | 0 | 0.19939 | 0.033683 | 0.64212 | 0.96396 | 0.63144 | 0.001123 | 0 | 0 | 0 | 0 | 0 | 0 | 0 | 0.40073 | 0.35706 | 0.39286 | 0.451 | 0.81677 | 0.27623 | 0.063154
514 | 0 | 0 | 0.19235 | 0.028319 | 0.60146 | 0.97591 | 0.66282 | 0.0016631 | 0 | 0 | 0 | 0 | 0 | 0 | 0 | 0.40322 | 0.35982 | 0.39152 | 0.44862 | 0.82393 | 0.27431 | 0.062335
515 | 0 | 0 | 0.1864 | 0.023875 | 0.56188 | 0.98521 | 0.6943 | 0.0022671 | 0 | 0 | 0 | 0 | 0 | 0 | 0 | 0.40594 | 0.36289 | 0.39083 | 0.44676 | 0.83046 | 0.27306 | 0.063675
516 | 0 | 0 | 0.18084 | 0.020296 | 0.52334 | 0.99179 | 0.72638 | 0.0026634 | 0 | 0 | 0 | 0 | 0 | 0 | 0 | 0.40878 | 0.36608 | 0.39064 | 0.44507 | 0.8362 | 0.27274 | 0.067153
517 | 0 | 0 | 0.1762 | 0.017514 | 0.48608 | 0.99663 | 0.75952 | 0.0030444 | 0 | 0 | 0 | 0 | 0 | 0 | 0 | 0.41217 | 0.36976 | 0.39125 | 0.44389 | 0.84172 | 0.27336 | 0.073228
518 | 0 | 0 | 0.17291 | 0.015676 | 0.45101 | 0.9993 | 0.79137 | 0.0038904 | 0 | 0 | 0 | 0 | 0 | 0 | 0 | 0.41599 | 0.37403 | 0.39275 | 0.44288 | 0.84689 | 0.27469 | 0.083015
519 | 0 | 0 | 0.16743 | 0.014414 | 0.41868 | 0.99983 | 0.81938 | 0.0046904 | 0 | 0 | 0 | 0 | 0 | 0 | 0 | 0.41932 | 0.37773 | 0.39398 | 0.44134 | 0.85117 | 0.27612 | 0.095884
520 | 0 | 0 | 0.16199 | 0.013464 | 0.3886 | 0.99778 | 0.84542 | 0.0052875 | 0 | 0 | 0 | 0 | 0 | 0 | 0 | 0.42232 | 0.38116 | 0.39505 | 0.43951 | 0.85432 | 0.27734 | 0.11438
521 | 0 | 0 | 0.1559 | 0.012524 | 0.36021 | 0.9931 | 0.86834 | 0.0057593 | 0 | 0 | 0 | 0 | 0 | 0 | 0 | 0.42492 | 0.38461 | 0.39594 | 0.43741 | 0.85677 | 0.27805 | 0.14006
522 | 0 | 0 | 0.14874 | 0.011254 | 0.33334 | 0.9857 | 0.88845 | 0.0060608 | 0 | 0 | 0 | 0 | 0 | 0 | 0 | 0.42753 | 0.38824 | 0.39708 | 0.43537 | 0.85907 | 0.27861 | 0.17465
523 | 0 | 0 | 0.14333 | 0.0093014 | 0.3074 | 0.97577 | 0.90917 | 0.007653 | 0 | 0 | 0 | 0 | 0 | 0 | 0 | 0.43045 | 0.39227 | 0.3988 | 0.43389 | 0.86133 | 0.27927 | 0.21586
524 | 0 | 0 | 0.13784 | 0.00749 | 0.28318 | 0.96326 | 0.92717 | 0.010141 | 0 | 0 | 0 | 0 | 0 | 0 | 0 | 0.43312 | 0.39604 | 0.40035 | 0.43216 | 0.86258 | 0.27951 | 0.26234
525 | 0 | 0 | 0.13169 | 0.0057051 | 0.2604 | 0.94814 | 0.94254 | 0.012332 | 0 | 0 | 0 | 0 | 0 | 0 | 0 | 0.43557 | 0.39973 | 0.4022 | 0.43052 | 0.8632 | 0.27977 | 0.31343
526 | 0 | 0 | 0.12613 | 0.0040911 | 0.2389 | 0.93145 | 0.95677 | 0.014612 | 0 | 0 | 0 | 0 | 0 | 0 | 0 | 0.43809 | 0.40348 | 0.40439 | 0.42914 | 0.86332 | 0.28035 | 0.3664
527 | 0 | 0 | 0.12147 | 0.0026554 | 0.21865 | 0.9134 | 0.97047 | 0.017631 | 0 | 0 | 0 | 0 | 0 | 0 | 0 | 0.44085 | 0.40761 | 0.40701 | 0.42821 | 0.8631 | 0.28152 | 0.41749
528 | 0 | 0 | 0.11784 | 0.0013312 | 0.19894 | 0.89296 | 0.98171 | 0.021589 | 0 | 0 | 0 | 0 | 0 | 0 | 0 | 0.44327 | 0.41161 | 0.40948 | 0.42687 | 0.86207 | 0.28265 | 0.46279
529 | 0 | 0 | 0.114 | 0.00037826 | 0.18098 | 0.86999 | 0.989 | 0.026018 | 0 | 0 | 0 | 0 | 0 | 0 | 0 | 0.44527 | 0.41504 | 0.41145 | 0.42488 | 0.86002 | 0.28334 | 0.50071
530 | 0 | 0 | 0.11095 | 0 | 0.16491 | 0.84444 | 0.99471 | 0.030959 | 0 | 0 | 0 | 0 | 0 | 0 | 0 | 0.44718 | 0.41792 | 0.41306 | 0.42282 | 0.85715 | 0.28343 | 0.53237
531 | 0 | 0 | 0.10839 | 0 | 0.15034 | 0.81647 | 0.9985 | 0.037208 | 0 | 0 | 0 | 0 | 0 | 0 | 0 | 0.44913 | 0.42081 | 0.41455 | 0.42078 | 0.85376 | 0.28309 | 0.55929
532 | 0 | 0 | 0.10583 | 0 | 0.13705 | 0.786 | 0.99987 | 0.044108 | 0 | 0 | 0 | 0 | 0 | 0 | 0 | 0.45134 | 0.42374 | 0.41607 | 0.4189 | 0.84969 | 0.28276 | 0.58184
533 | 0 | 0 | 0.10357 | 0 | 0.12403 | 0.75355 | 0.99882 | 0.05224 | 0 | 0 | 0 | 0 | 0 | 0 | 0 | 0.45379 | 0.42677 | 0.41767 | 0.41757 | 0.84486 | 0.28244 | 0.59943
534 | 0 | 0 | 0.10079 | 0 | 0.11254 | 0.71927 | 0.99333 | 0.061972 | 0 | 0 | 0 | 0 | 0 | 0 | 0 | 0.45606 | 0.42949 | 0.41912 | 0.41552 | 0.83883 | 0.2815 | 0.61404
535 | 0 | 0 | 0.097192 | 0 | 0.10229 | 0.68501 | 0.98562 | 0.072243 | 0 | 0 | 0 | 0 | 0 | 0 | 0 | 0.45828 | 0.43217 | 0.42063 | 0.41342 | 0.83243 | 0.28052 | 0.62774
536 | 0 | 0 | 0.093171 | 0 | 0.092859 | 0.65181 | 0.97474 | 0.08433 | 6.369e-05 | 0 | 0 | 0 | 0 | 0 | 0 | 0.46068 | 0.43505 | 0.42242 | 0.41156 | 0.82588 | 0.27993 | 0.64063
537 | 0 | 0 | 0.089393 | 0 | 0.083964 | 0.6201 | 0.96243 | 0.098333 | 0.00018247 | 0 | 0 | 0 | 0 | 0 | 0 | 0.46323 | 0.43809 | 0.42433 | 0.40995 | 0.81891 | 0.27956 | 0.65194
538 | 0 | 0 | 0.085563 | 0 | 0.07508 | 0.58872 | 0.94801 | 0.11422 | 0.00050157 | 0 | 0 | 0 | 0 | 0 | 0 | 0.46587 | 0.44124 | 0.42636 | 0.40834 | 0.81163 | 0.27898 | 0.66266
539 | 0 | 0 | 0.081874 | 0 | 0.06709 | 0.55829 | 0.93191 | 0.13307 | 0.00098043 | 0 | 0 | 0 | 0 | 0 | 0 | 0.4688 | 0.44472 | 0.42882 | 0.40674 | 0.80417 | 0.2781 | 0.67324
540 | 0 | 0 | 0.079267 | 0 | 0.059987 | 0.52904 | 0.91676 | 0.15558 | 0.0011666 | 0 | 0 | 0 | 0 | 0 | 0 | 0.4717 | 0.44828 | 0.43148 | 0.40519 | 0.79672 | 0.27704 | 0.68336
541 | 0 | 0 | 0.076488 | 0 | 0.053202 | 0.50096 | 0.90017 | 0.18039 | 0.0012569 | 0 | 0 | 0 | 0 | 0 | 0 | 0.47489 | 0.45244 | 0.43465 | 0.40397 | 0.78938 | 0.2758 | 0.69284
542 | 0 | 0 | 0.073056 | 0 | 0.046887 | 0.47384 | 0.88327 | 0.20722 | 0.00088936 | 0 | 0 | 0 | 0 | 0 | 0 | 0.47849 | 0.45711 | 0.43835 | 0.40327 | 0.78179 | 0.27463 | 0.70147
543 | 0 | 0 | 0.069317 | 0 | 0.040747 | 0.44749 | 0.86467 | 0.2368 | 0.00047205 | 0 | 0 | 0 | 0 | 0 | 0 | 0.48266 | 0.46231 | 0.4426 | 0.40331 | 0.77403 | 0.2736 | 0.70853
544 | 0 | 0 | 0.066616 | 0 | 0.035379 | 0.42251 | 0.84585 | 0.26961 | 0.0012467 | 0 | 0 | 0 | 0 | 0 | 0 | 0.48736 | 0.46792 | 0.44723 | 0.40358 | 0.76615 | 0.27272 | 0.7131
545 | 0 | 0 | 0.06413 | 0 | 0.030561 | 0.39949 | 0.82774 | 0.30443 | 0.0022485 | 0 | 0 | 0 | 0 | 0 | 0 | 0.49252 | 0.47395 | 0.45215 | 0.4042 | 0.75864 | 0.27217 | 0.71493
546 | 0 | 0 | 0.061684 | 0 | 0.026068 | 0.37824 | 0.8084 | 0.34221 | 0.0031496 | 0 | 0 | 0 | 0 | 0 | 0 | 0.49786 | 0.48025 | 0.45729 | 0.40523 | 0.75175 | 0.27197 | 0.71493
547 | 0 | 0 | 0.058925 | 0 | 0.022222 | 0.35785 | 0.78814 | 0.38114 | 0.0039574 | 0 | 0 | 0 | 0 | 0 | 0 | 0.50325 | 0.48662 | 0.46258 | 0.40656 | 0.74476 | 0.27181 | 0.71514
548 | 0 | 0 | 0.05662 | 0 | 0.019071 | 0.33688 | 0.76797 | 0.42006 | 0.0044418 | 0 | 0 | 0 | 0 | 0 | 0 | 0.50869 | 0.49322 | 0.46837 | 0.40817 | 0.73725 | 0.27168 | 0.71529
549 | 0 | 0 | 0.054485 | 0 | 0.016657 | 0.31609 | 0.74791 | 0.45926 | 0.0049722 | 0 | 0 | 0 | 0 | 0 | 0 | 0.51387 | 0.49967 | 0.47442 | 0.4098 | 0.72962 | 0.27158 | 0.71226
550 | 0 | 0 | 0.052278 | 0 | 0.014692 | 0.29602 | 0.72769 | 0.4974 | 0.0051821 | 0 | 0 | 0 | 0 | 0 | 0 | 0.51844 | 0.50541 | 0.48035 | 0.41127 | 0.72228 | 0.27138 | 0.70417
551 | 0 | 0 | 0.049112 | 0 | 0.012837 | 0.27617 | 0.70555 | 0.53247 | 0.0050141 | 0 | 0 | 0 | 0 | 0 | 0 | 0.52264 | 0.51069 | 0.48623 | 0.4127 | 0.71537 | 0.27094 | 0.69255
552 | 0 | 0 | 0.045709 | 0 | 0.011288 | 0.25692 | 0.68324 | 0.56621 | 0.0048436 | 0 | 0 | 0 | 0 | 0 | 0 | 0.52668 | 0.51561 | 0.4921 | 0.41423 | 0.70896 | 0.27038 | 0.67836
553 | 0 | 0 | 0.044215 | 0 | 0.0098661 | 0.23822 | 0.66171 | 0.59899 | 0.0062674 | 0 | 0 | 0 | 0 | 0 | 0 | 0.53064 | 0.52014 | 0.49774 | 0.41574 | 0.7034 | 0.2699 | 0.65831
554 | 0 | 0 | 0.043784 | 0 | 0.0084888 | 0.22052 | 0.64134 | 0.6297 | 0.0089652 | 0 | 0 | 0 | 0 | 0 | 0 | 0.53439 | 0.52436 | 0.5029 | 0.41718 | 0.69867 | 0.26949 | 0.62811
555 | 0 | 0 | 0.043736 | 0 | 0.0072393 | 0.2046 | 0.62156 | 0.65847 | 0.012984 | 0 | 0 | 0 | 0 | 0 | 0 | 0.53787 | 0.52817 | 0.50726 | 0.41811 | 0.69533 | 0.26889 | 0.58601
556 | 0 | 0 | 0.04389 | 0 | 0.0063172 | 0.1894 | 0.60177 | 0.68578 | 0.017384 | 0.00060553 | 0 | 0 | 0 | 0 | 0 | 0.54091 | 0.5315 | 0.51084 | 0.41871 | 0.69288 | 0.26809 | 0.53675
557 | 0 | 0 | 0.043804 | 0 | 0.0059618 | 0.17467 | 0.58256 | 0.71143 | 0.021841 | 0.0022241 | 0 | 0 | 0 | 0 | 0 | 0.54351 | 0.5344 | 0.51373 | 0.41908 | 0.69018 | 0.26709 | 0.48181
558 | 0 | 0 | 0.042985 | 0 | 0.0056524 | 0.16014 | 0.56309 | 0.73499 | 0.02589 | 0.0031512 | 0 | 0 | 0 | 0 | 0 | 0.54584 | 0.53706 | 0.51619 | 0.41926 | 0.68701 | 0.26591 | 0.42406
559 | 0 | 0 | 0.041989 | 0 | 0.0049509 | 0.14637 | 0.54342 | 0.75782 | 0.030841 | 0.0040822 | 0 | 0 | 0 | 0 | 0 | 0.54792 | 0.53953 | 0.5183 | 0.41933 | 0.68362 | 0.26463 | 0.366
560 | 0 | 0 | 0.040859 | 0 | 0.0039918 | 0.13383 | 0.52316 | 0.78033 | 0.036656 | 0.004637 | 0 | 0 | 0 | 0 | 0 | 0.54959 | 0.54154 | 0.51994 | 0.41937 | 0.67965 | 0.2632 | 0.31307
561 | 0 | 0 | 0.03861 | 0 | 0.0024378 | 0.12209 | 0.50091 | 0.80246 | 0.042041 | 0.004088 | 0 | 0 | 0 | 0 | 0 | 0.54968 | 0.54211 | 0.52025 | 0.41894 | 0.67445 | 0.26145 | 0.26997
562 | 0 | 0 | 0.0363 | 0 | 0.00028271 | 0.11117 | 0.47788 | 0.82534 | 0.048757 | 0.0034964 | 0 | 0 | 0 | 0 | 0 | 0.54972 | 0.54271 | 0.52079 | 0.41778 | 0.66957 | 0.25915 | 0.24104
563 | 0 | 0 | 0.034742 | 0 | 0 | 0.10072 | 0.4554 | 0.84898 | 0.058437 | 0.0033267 | 0 | 0 | 0 | 0 | 0 | 0.55156 | 0.54504 | 0.52332 | 0.41625 | 0.66651 | 0.25652 | 0.22216
564 | 0 | 0 | 0.03311 | 0 | 0 | 0.090664 | 0.433 | 0.87118 | 0.070604 | 0.0038544 | 0 | 0 | 0 | 0 | 0 | 0.55642 | 0.54944 | 0.52804 | 0.4145 | 0.66626 | 0.25363 | 0.21145
565 | 0 | 0 | 0.031585 | 0 | 0 | 0.081927 | 0.41111 | 0.89302 | 0.086666 | 0.0051261 | 0 | 0 | 0 | 0 | 0 | 0.564 | 0.55685 | 0.53556 | 0.4136 | 0.66934 | 0.25039 | 0.20818
566 | 0 | 0 | 0.030565 | 0 | 0 | 0.073837 | 0.39051 | 0.91398 | 0.10704 | 0.0070426 | 0.00045601 | 0 | 0 | 0 | 0 | 0.57459 | 0.5676 | 0.54639 | 0.41459 | 0.67611 | 0.24738 | 0.21234
567 | 0 | 0 | 0.029223 | 0 | 0 | 0.066441 | 0.37077 | 0.93362 | 0.13153 | 0.0088207 | 0.00086294 | 0 | 0 | 0 | 0 | 0.58842 | 0.58194 | 0.56077 | 0.41844 | 0.68665 | 0.24544 | 0.22265
568 | 0 | 0 | 0.027492 | 0 | 0 | 0.059673 | 0.35134 | 0.95136 | 0.16105 | 0.010754 | 0.0010443 | 0 | 0 | 0 | 0 | 0.60544 | 0.59968 | 0.57852 | 0.42547 | 0.70078 | 0.24507 | 0.23885
569 | 0 | 0 | 0.027323 | 0 | 0 | 0.053758 | 0.33326 | 0.96771 | 0.19733 | 0.013822 | 0.0014553 | 0 | 0 | 0 | 0 | 0.62549 | 0.62067 | 0.59958 | 0.43625 | 0.71806 | 0.24699 | 0.26014
570 | 0 | 0 | 0.027585 | 0 | 0 | 0.048547 | 0.31601 | 0.98128 | 0.23719 | 0.017546 | 0.0019693 | 0 | 0 | 0 | 0 | 0.64631 | 0.64246 | 0.62161 | 0.44912 | 0.73622 | 0.25025 | 0.28384
571 | 0 | 0 | 0.027231 | 0 | 0 | 0.044453 | 0.29744 | 0.99015 | 0.279 | 0.0207 | 0.0020337 | 0 | 0 | 0 | 0 | 0.66686 | 0.66411 | 0.64365 | 0.46327 | 0.75495 | 0.25494 | 0.30937
572 | 0 | 0 | 0.027054 | 0 | 0 | 0.041276 | 0.27967 | 0.99619 | 0.32571 | 0.024354 | 0.0022229 | 0 | 0 | 0 | 0 | 0.68884 | 0.68706 | 0.6673 | 0.47792 | 0.77504 | 0.26066 | 0.33664
573 | 0 | 0 | 0.026602 | 0 | 0 | 0.038417 | 0.26346 | 0.99956 | 0.37678 | 0.028459 | 0.0026343 | 0 | 0 | 0 | 0 | 0.7132 | 0.71171 | 0.69288 | 0.49284 | 0.79627 | 0.26747 | 0.3649
574 | 0 | 0 | 0.025736 | 0 | 0 | 0.035429 | 0.24738 | 0.9988 | 0.42923 | 0.032621 | 0.0029879 | 0 | 0 | 0 | 0 | 0.73892 | 0.73684 | 0.71891 | 0.5079 | 0.81734 | 0.2748 | 0.3938
575 | 0 | 0 | 0.025376 | 0 | 0 | 0.032641 | 0.23374 | 0.99572 | 0.48576 | 0.038701 | 0.0037824 | 0 | 0 | 0 | 0 | 0.76447 | 0.76216 | 0.74487 | 0.52317 | 0.83796 | 0.28223 | 0.42215
576 | 0 | 0 | 0.024893 | 0 | 0 | 0.02982 | 0.22235 | 0.98865 | 0.54365 | 0.04594 | 0.0044279 | 0 | 0 | 0 | 0 | 0.78928 | 0.78675 | 0.77004 | 0.53863 | 0.85779 | 0.28994 | 0.44926
577 | 0 | 0 | 0.023531 | 0 | 0 | 0.027012 | 0.21051 | 0.97723 | 0.60037 | 0.053145 | 0.0047953 | 0 | 0 | 0 | 0 | 0.81313 | 0.81031 | 0.79419 | 0.55425 | 0.87657 | 0.2979 | 0.47555
578 | 0 | 0 | 0.021599 | 0 | 0 | 0.024031 | 0.19892 | 0.96078 | 0.65378 | 0.062014 | 0.0047183 | 0 | 0 | 0 | 0 | 0.83523 | 0.8324 | 0.81681 | 0.56994 | 0.89409 | 0.30545 | 0.50024
579 | 0 | 0 | 0.020168 | 0 | 0 | 0.020809 | 0.18814 | 0.94049 | 0.70309 | 0.072763 | 0.0048395 | 0 | 0 | 0 | 0 | 0.85678 | 0.85419 | 0.83922 | 0.586 | 0.91137 | 0.31295 | 0.52349
580 | 0 | 0 | 0.020079 | 0 | 0 | 0.017439 | 0.17858 | 0.91506 | 0.74661 | 0.087022 | 0.005639 | 0 | 0 | 0 | 0 | 0.8762 | 0.87367 | 0.85939 | 0.60102 | 0.92702 | 0.31991 | 0.54359
581 | 0 | 0 | 0.020167 | 0 | 0 | 0.014666 | 0.16859 | 0.88602 | 0.78369 | 0.10244 | 0.006295 | 0 | 0 | 0 | 0 | 0.89371 | 0.89122 | 0.87754 | 0.61511 | 0.94097 | 0.32663 | 0.56121
582 | 0 | 0 | 0.020144 | 0 | 0 | 0.012789 | 0.15985 | 0.85501 | 0.8175 | 0.11999 | 0.0075218 | 0 | 0 | 0 | 0 | 0.90928 | 0.90693 | 0.89373 | 0.62796 | 0.95285 | 0.3334 | 0.57723
583 | 0 | 0 | 0.019525 | 0 | 0 | 0.011654 | 0.15088 | 0.81965 | 0.84643 | 0.13843 | 0.0086727 | 0 | 0 | 0 | 0 | 0.9231 | 0.92056 | 0.9078 | 0.63902 | 0.96272 | 0.34029 | 0.59152
584 | 0 | 0 | 0.018562 | 0 | 0 | 0.010587 | 0.14065 | 0.78098 | 0.87203 | 0.15883 | 0.0096673 | 0 | 0 | 0 | 0 | 0.93497 | 0.93228 | 0.92015 | 0.64869 | 0.96985 | 0.34635 | 0.60504
585 | 0 | 0 | 0.019358 | 0 | 0 | 0.0098168 | 0.13407 | 0.74292 | 0.89836 | 0.18506 | 0.012214 | 0 | 0 | 0 | 0 | 0.94511 | 0.94238 | 0.93102 | 0.65741 | 0.97552 | 0.3529 | 0.61721
586 | 0 | 0 | 0.019839 | 0 | 0 | 0.0094071 | 0.12781 | 0.7014 | 0.92118 | 0.21309 | 0.015046 | 0 | 0 | 0 | 0 | 0.95383 | 0.951 | 0.94054 | 0.66495 | 0.98004 | 0.35947 | 0.62786
587 | 0 | 0 | 0.019443 | 0 | 0 | 0.0086005 | 0.12056 | 0.65681 | 0.9405 | 0.24374 | 0.01773 | 0.0003026 | 0 | 0 | 0 | 0.96114 | 0.95798 | 0.94853 | 0.6707 | 0.98288 | 0.36503 | 0.63723
588 | 0 | 0 | 0.017992 | 0 | 0 | 0.0069595 | 0.11243 | 0.60931 | 0.95673 | 0.27849 | 0.020177 | 0.00058405 | 0 | 0 | 0 | 0.96814 | 0.96498 | 0.95655 | 0.67673 | 0.98534 | 0.36969 | 0.64584
589 | 0 | 0 | 0.016723 | 0 | 0 | 0.0051473 | 0.10497 | 0.56207 | 0.97032 | 0.31859 | 0.023537 | 0.00074655 | 0 | 0 | 0 | 0.97582 | 0.97292 | 0.96566 | 0.68294 | 0.98863 | 0.37378 | 0.65493
590 | 0 | 0 | 0.01707 | 0 | 0 | 0.0036736 | 0.098886 | 0.51575 | 0.9824 | 0.36295 | 0.028429 | 0.0010689 | 0 | 0 | 0 | 0.98335 | 0.98071 | 0.97466 | 0.68925 | 0.99257 | 0.37778 | 0.66545
591 | 0 | 0 | 0.017276 | 0 | 0 | 0.0027817 | 0.093111 | 0.47018 | 0.9905 | 0.40867 | 0.033499 | 0.0010434 | 0 | 0 | 0 | 0.98997 | 0.98774 | 0.9827 | 0.69544 | 0.99626 | 0.38185 | 0.67906
592 | 0 | 0 | 0.017895 | 0 | 0 | 0.00279 | 0.08923 | 0.42539 | 0.99578 | 0.45678 | 0.040296 | 0.0015079 | 0 | 0 | 0 | 0.9945 | 0.99303 | 0.98919 | 0.70033 | 0.99811 | 0.38539 | 0.69927
593 | 0 | 0 | 0.018705 | 0 | 0 | 0.0034097 | 0.084742 | 0.38034 | 0.99903 | 0.50629 | 0.047752 | 0.0019745 | 0 | 0 | 0 | 0.99829 | 0.9974 | 0.9948 | 0.70465 | 0.99971 | 0.3886 | 0.7264
594 | 0 | 0 | 0.019224 | 0 | 0 | 0.0038975 | 0.0797 | 0.33614 | 0.99866 | 0.55671 | 0.055414 | 0.0025523 | 0 | 0 | 0 | 0.99977 | 0.99948 | 0.99825 | 0.70744 | 0.9987 | 0.38997 | 0.76027
595 | 0 | 0 | 0.0212 | 0 | 0 | 0.0045937 | 0.076761 | 0.29549 | 0.99572 | 0.60911 | 0.065508 | 0.0041067 | 0.0019892 | 0 | 0 | 0.99947 | 0.99986 | 0.99987 | 0.70873 | 0.99599 | 0.39098 | 0.79668
596 | 0 | 0 | 0.022616 | 0 | 0 | 0.0050769 | 0.073364 | 0.25572 | 0.98728 | 0.65747 | 0.076161 | 0.0056747 | 0.0045827 | 0 | 0 | 0.99796 | 0.99863 | 0.99997 | 0.70833 | 0.99176 | 0.39178 | 0.8312
597 | 0 | 0 | 0.02271 | 0 | 0 | 0.0043681 | 0.068885 | 0.21848 | 0.9745 | 0.70327 | 0.086734 | 0.00676 | 0.0064871 | 0 | 0 | 0.9943 | 0.99493 | 0.99772 | 0.70523 | 0.98448 | 0.3913 | 0.86143
598 | 0 | 0 | 0.021153 | 0 | 0 | 0.0025269 | 0.062314 | 0.18396 | 0.95701 | 0.7453 | 0.097214 | 0.0067105 | 0.0070336 | 0 | 0 | 0.98953 | 0.99015 | 0.99416 | 0.70129 | 0.97584 | 0.38969 | 0.88612
599 | 0 | 0 | 0.01873 | 0 | 0 | 0.00031489 | 0.05506 | 0.15472 | 0.93553 | 0.78472 | 0.10963 | 0.0059197 | 0.0064335 | 0 | 0 | 0.9836 | 0.98442 | 0.98946 | 0.69628 | 0.96667 | 0.38666 | 0.90427
600 | 0 | 0 | 0.016933 | 0 | 0 | 0 | 0.048504 | 0.12956 | 0.91 | 0.82078 | 0.12421 | 0.005662 | 0.006095 | 0 | 0 | 0.97695 | 0.97777 | 0.98386 | 0.69092 | 0.95735 | 0.3829 | 0.91622
601 | 0 | 0 | 0.014802 | 0 | 0 | 0 | 0.042687 | 0.10816 | 0.87797 | 0.85124 | 0.14028 | 0.0052881 | 0.0056856 | 0 | 0 | 0.96949 | 0.97001 | 0.97705 | 0.68442 | 0.94738 | 0.37849 | 0.92309
602 | 0 | 0 | 0.012879 | 0 | 0 | 0 | 0.037961 | 0.08994 | 0.84302 | 0.87781 | 0.15768 | 0.0049525 | 0.0051433 | 0 | 0 | 0.96175 | 0.96243 | 0.97055 | 0.67759 | 0.93664 | 0.37343 | 0.93006
603 | 0 | 0 | 0.011186 | 0 | 0 | 0 | 0.032972 | 0.074184 | 0.80365 | 0.90212 | 0.17569 | 0.0046796 | 0.004859 | 0 | 0 | 0.95521 | 0.95609 | 0.96503 | 0.67174 | 0.92728 | 0.3685 | 0.93936
604 | 0 | 0 | 0.0096056 | 0 | 0 | 0 | 0.027792 | 0.059038 | 0.7588 | 0.92204 | 0.19512 | 0.0048163 | 0.0050407 | 0 | 0 | 0.94705 | 0.94828 | 0.95792 | 0.6644 | 0.91623 | 0.36252 | 0.94815
605 | 0 | 0 | 0.0092166 | 0 | 0 | 0 | 0.023972 | 0.04733 | 0.70912 | 0.94108 | 0.21859 | 0.0062848 | 0.0065282 | 0 | 0 | 0.93723 | 0.93879 | 0.9495 | 0.65556 | 0.90366 | 0.35626 | 0.9554
606 | 0 | 0 | 0.0098773 | 0 | 0 | 0 | 0.021395 | 0.037912 | 0.655 | 0.95614 | 0.24647 | 0.0091642 | 0.0093183 | 0 | 0 | 0.92761 | 0.92957 | 0.9416 | 0.64717 | 0.89113 | 0.35093 | 0.96041
607 | 0 | 0 | 0.010795 | 0 | 0 | 0 | 0.019466 | 0.030133 | 0.59623 | 0.9681 | 0.27696 | 0.012477 | 0.012477 | 0 | 0 | 0.91663 | 0.91874 | 0.93229 | 0.6377 | 0.87753 | 0.34512 | 0.96522
608 | 0 | 0 | 0.011179 | 0 | 0 | 0 | 0.017295 | 0.023985 | 0.53418 | 0.97868 | 0.31272 | 0.016391 | 0.01575 | 0 | 0 | 0.90517 | 0.90733 | 0.92184 | 0.62833 | 0.8639 | 0.3387 | 0.97039
609 | 0 | 0 | 0.011558 | 0 | 0 | 0 | 0.015983 | 0.019181 | 0.4711 | 0.98839 | 0.35255 | 0.0211 | 0.020305 | 0 | 0 | 0.89207 | 0.89447 | 0.90968 | 0.61861 | 0.84879 | 0.3315 | 0.97511
610 | 0 | 0 | 0.012944 | 0 | 0 | 0 | 0.016485 | 0.016347 | 0.40703 | 0.99614 | 0.39636 | 0.026903 | 0.026465 | 0 | 0 | 0.87776 | 0.88014 | 0.89641 | 0.60809 | 0.83325 | 0.32348 | 0.97879
611 | 0 | 0 | 0.013661 | 0 | 0 | 0 | 0.016586 | 0.014099 | 0.34527 | 0.99844 | 0.44077 | 0.031929 | 0.032256 | 0 | 0 | 0.86444 | 0.86653 | 0.88338 | 0.59736 | 0.81845 | 0.31585 | 0.98234
612 | 0 | 0 | 0.014099 | 0 | 0 | 0 | 0.016946 | 0.012565 | 0.29017 | 0.99929 | 0.48595 | 0.038252 | 0.03912 | 0 | 0 | 0.85231 | 0.85479 | 0.8718 | 0.58703 | 0.80451 | 0.30938 | 0.98732
613 | 0 | 0 | 0.014368 | 0 | 0 | 0 | 0.016928 | 0.01119 | 0.24098 | 0.99892 | 0.52983 | 0.045217 | 0.046493 | 0 | 0 | 0.84163 | 0.8445 | 0.86197 | 0.57756 | 0.79217 | 0.30427 | 0.99327
614 | 0 | 0 | 0.01352 | 0 | 0 | 0 | 0.015496 | 0.0093763 | 0.19661 | 0.99504 | 0.57127 | 0.051528 | 0.05271 | 0 | 0 | 0.83038 | 0.83365 | 0.85206 | 0.56765 | 0.77973 | 0.29941 | 0.99801
615 | 0 | 0 | 0.012286 | 0 | 0 | 0 | 0.014045 | 0.008303 | 0.1579 | 0.98576 | 0.61162 | 0.057583 | 0.057514 | 0 | 0 | 0.81737 | 0.82057 | 0.8408 | 0.55646 | 0.7661 | 0.29435 | 0.9999
616 | 0 | 0 | 0.012251 | 0 | 0 | 0 | 0.013325 | 0.007752 | 0.12618 | 0.97456 | 0.65133 | 0.065362 | 0.06365 | 0 | 0 | 0.80639 | 0.80957 | 0.83149 | 0.54746 | 0.7542 | 0.2898 | 0.99944
617 | 0 | 0 | 0.011827 | 0 | 0 | 0 | 0.011887 | 0.0069058 | 0.098928 | 0.96021 | 0.68933 | 0.074761 | 0.070213 | 0 | 0 | 0.79594 | 0.79864 | 0.82189 | 0.53888 | 0.74271 | 0.28486 | 0.99694
618 | 0 | 0 | 0.010671 | 0 | 0 | 0 | 0.0096919 | 0.0057014 | 0.076074 | 0.94301 | 0.72589 | 0.084925 | 0.076715 | 0 | 0 | 0.78468 | 0.78691 | 0.81116 | 0.53017 | 0.73039 | 0.27912 | 0.99125
619 | 0 | 0 | 0.0094177 | 0 | 0 | 0 | 0.0079204 | 0.0044774 | 0.057559 | 0.91983 | 0.76039 | 0.096694 | 0.083961 | 0 | 0 | 0.77144 | 0.77356 | 0.79859 | 0.52065 | 0.71708 | 0.27223 | 0.98297
620 | 0 | 0 | 0.0088407 | 0 | 0 | 0 | 0.0067719 | 0.003345 | 0.042757 | 0.89254 | 0.79561 | 0.11017 | 0.092182 | 0 | 0 | 0.75792 | 0.75975 | 0.78597 | 0.51068 | 0.70458 | 0.26453 | 0.97427
621 | 0 | 0 | 0.0081959 | 0 | 0 | 0 | 0.0054779 | 0.0023013 | 0.031453 | 0.86101 | 0.82841 | 0.12476 | 0.10117 | 0 | 0 | 0.74599 | 0.74755 | 0.77436 | 0.50159 | 0.69304 | 0.2575 | 0.96502
622 | 0 | 0 | 0.0075535 | 0 | 0 | 0 | 0.0047768 | 0.0017114 | 0.024608 | 0.82898 | 0.85828 | 0.14335 | 0.11235 | 0 | 0 | 0.7358 | 0.73751 | 0.76478 | 0.49363 | 0.68245 | 0.25157 | 0.958
623 | 0 | 0 | 0.0066169 | 0 | 0 | 0 | 0.0038132 | 0.00089933 | 0.018899 | 0.79348 | 0.88382 | 0.16237 | 0.12318 | 0 | 0 | 0.72669 | 0.72829 | 0.75654 | 0.48647 | 0.67223 | 0.24611 | 0.94959
624 | 0 | 0 | 0.0051625 | 0 | 0 | 0 | 0.0026164 | 0 | 0.013542 | 0.7537 | 0.90609 | 0.18293 | 0.13362 | 0 | 0 | 0.71801 | 0.71948 | 0.74913 | 0.47994 | 0.6623 | 0.24096 | 0.93493
625 | 0 | 0 | 0.0043553 | 0 | 0 | 0 | 0.0024073 | 0 | 0.010038 | 0.70984 | 0.92636 | 0.20551 | 0.14485 | 0 | 0 | 0.70899 | 0.71036 | 0.74217 | 0.47351 | 0.65139 | 0.23591 | 0.90884
626 | 0 | 0 | 0.0050612 | 0 | 0 | 0 | 0.0030044 | 0 | 0.0082206 | 0.66464 | 0.94349 | 0.22979 | 0.15641 | 0 | 0 | 0.70215 | 0.70362 | 0.73678 | 0.46866 | 0.6423 | 0.23187 | 0.86961
627 | 0 | 0 | 0.0055444 | 0 | 0 | 0 | 0.0030124 | 0 | 0.0062233 | 0.61373 | 0.95768 | 0.25544 | 0.16692 | 0 | 0 | 0.69568 | 0.6971 | 0.73096 | 0.46347 | 0.63355 | 0.22833 | 0.81587
628 | 0 | 0 | 0.0058191 | 0 | 0 | 0 | 0.0027387 | 0 | 0.0044518 | 0.55751 | 0.96912 | 0.28298 | 0.17859 | 0 | 0 | 0.68837 | 0.68947 | 0.72409 | 0.45741 | 0.62471 | 0.22476 | 0.75105
629 | 0 | 0 | 0.0061208 | 0 | 0 | 0 | 0.0024973 | 0 | 0.0033927 | 0.49572 | 0.97951 | 0.31453 | 0.1925 | 0 | 0 | 0.68023 | 0.6809 | 0.71607 | 0.45045 | 0.61601 | 0.22114 | 0.68325
630 | 0 | 0 | 0.0068125 | 0 | 0 | 0 | 0.0024985 | 0 | 0.0027497 | 0.43164 | 0.98997 | 0.34967 | 0.20844 | 0 | 0 | 0.67204 | 0.67219 | 0.70802 | 0.44279 | 0.60727 | 0.21727 | 0.61918
631 | 0 | 0 | 0.0078012 | 0 | 0 | 0 | 0.0028278 | 0 | 0.0023527 | 0.36753 | 0.9955 | 0.38645 | 0.22581 | 0 | 0 | 0.66416 | 0.66389 | 0.70017 | 0.43506 | 0.59808 | 0.21373 | 0.5642
632 | 0 | 0 | 0.0079738 | 0 | 0 | 0 | 0.0024382 | 0 | 0.0016719 | 0.30543 | 0.99774 | 0.42402 | 0.2421 | 0 | 0 | 0.65642 | 0.65604 | 0.69309 | 0.42748 | 0.58872 | 0.21026 | 0.52195
633 | 0 | 0 | 0.0072467 | 0 | 0 | 0 | 0.0013998 | 0 | 0.00069756 | 0.24724 | 0.99914 | 0.46338 | 0.25763 | 0 | 0 | 0.64846 | 0.64821 | 0.6868 | 0.42003 | 0.57898 | 0.20666 | 0.49098
634 | 0 | 0 | 0.0060335 | 0 | 0 | 0 | 0.00043623 | 0 | 0 | 0.1958 | 0.99798 | 0.50357 | 0.27276 | 0 | 0 | 0.63964 | 0.63973 | 0.681 | 0.41277 | 0.56892 | 0.20286 | 0.46916
635 | 0 | 0 | 0.0054304 | 0 | 0 | 0 | 0.00018218 | 0 | 0 | 0.15353 | 0.99433 | 0.54363 | 0.28943 | 0 | 0 | 0.62964 | 0.63038 | 0.67519 | 0.40553 | 0.55785 | 0.19873 | 0.4525
636 | 0 | 0 | 0.0056405 | 0 | 0 | 0 | 0.00040246 | 0 | 0 | 0.11945 | 0.98731 | 0.58014 | 0.30544 | 0 | 0 | 0.61947 | 0.62077 | 0.66908 | 0.39839 | 0.54784 | 0.19522 | 0.43812
637 | 0 | 0 | 0.0055198 | 0 | 0 | 0 | 0.00039536 | 0 | 0 | 0.090883 | 0.97833 | 0.61593 | 0.32163 | 0 | 0 | 0.60925 | 0.61071 | 0.66321 | 0.39143 | 0.53862 | 0.19228 | 0.42242
638 | 0 | 0 | 0.0050494 | 0 | 0 | 0 | 0.0002299 | 0 | 0 | 0.069944 | 0.96637 | 0.64989 | 0.33834 | 0 | 0 | 0.59865 | 0.5998 | 0.65656 | 0.38446 | 0.52994 | 0.18967 | 0.40525
639 | 0 | 0 | 0.00455 | 0 | 0 | 0 | 0 | 0 | 0 | 0.053231 | 0.95239 | 0.685 | 0.3576 | 0 | 0 | 0.5882 | 0.5888 | 0.64911 | 0.37748 | 0.52173 | 0.18711 | 0.38838
640 | 0 | 0 | 0.0040549 | 0 | 0 | 0 | 0 | 0 | 0 | 0.040075 | 0.93374 | 0.71612 | 0.37687 | 0 | 0 | 0.57775 | 0.57789 | 0.64077 | 0.3698 | 0.51309 | 0.18385 | 0.37111
641 | 0 | 0 | 0.0034137 | 0 | 0 | 0 | 0 | 0 | 0 | 0.030164 | 0.91154 | 0.74485 | 0.39535 | 0 | 0 | 0.56815 | 0.56782 | 0.63205 | 0.36212 | 0.50487 | 0.18034 | 0.35332
642 | 0 | 0 | 0.0024594 | 0 | 0 | 0 | 0 | 0 | 0 | 0.022229 | 0.88826 | 0.77208 | 0.4136 | 0 | 0 | 0.55983 | 0.55923 | 0.62381 | 0.35517 | 0.49755 | 0.17686 | 0.33596
643 | 0 | 0 | 0.0017719 | 0 | 0 | 0 | 0 | 0 | 0 | 0.016047 | 0.86354 | 0.80026 | 0.43247 | 0 | 0 | 0.55222 | 0.55149 | 0.61579 | 0.34852 | 0.49059 | 0.17344 | 0.31774
644 | 0 | 0 | 0.0010769 | 0 | 0 | 0 | 0 | 0 | 0 | 0.011071 | 0.83504 | 0.82465 | 0.45063 | 0 | 0 | 0.54504 | 0.54414 | 0.60796 | 0.34196 | 0.4841 | 0.17001 | 0.29879
645 | 0 | 0 | 0.0011334 | 0 | 0 | 0 | 0 | 0 | 0 | 0.0084687 | 0.80413 | 0.84829 | 0.47191 | 0 | 0 | 0.53836 | 0.53746 | 0.60046 | 0.33568 | 0.4778 | 0.16656 | 0.27855
646 | 0 | 0 | 0.002175 | 0 | 0 | 0 | 0 | 0 | 0 | 0.0070818 | 0.77155 | 0.87052 | 0.49364 | 0 | 0 | 0.53226 | 0.53118 | 0.59375 | 0.32997 | 0.47181 | 0.1636 | 0.25735
647 | 0 | 0 | 0.0031414 | 0 | 0 | 0 | 0 | 0 | 0 | 0.0057569 | 0.73712 | 0.8939 | 0.51444 | 0 | 0 | 0.52717 | 0.52571 | 0.58824 | 0.32539 | 0.46626 | 0.16127 | 0.23663
648 | 0 | 0 | 0.0037077 | 0 | 0 | 0 | 0 | 0 | 0 | 0.0046647 | 0.6985 | 0.91395 | 0.53382 | 0 | 0 | 0.52231 | 0.52047 | 0.58286 | 0.32132 | 0.46063 | 0.1591 | 0.21693
649 | 0 | 0 | 0.0043647 | 0 | 0 | 0 | 0 | 0 | 0 | 0.0041159 | 0.65771 | 0.93457 | 0.5566 | 0 | 0 | 0.51758 | 0.51541 | 0.57752 | 0.31763 | 0.45474 | 0.15693 | 0.20003
650 | 0 | 0 | 0.0042268 | 0 | 0 | 0 | 0 | 0 | 0 | 0.0031886 | 0.61053 | 0.95021 | 0.5775 | 0 | 0 | 0.51264 | 0.5103 | 0.57195 | 0.3139 | 0.4479 | 0.15436 | 0.18649
651 | 0 | 0 | 0.003648 | 0 | 0 | 0 | 0 | 0 | 0 | 0.0023676 | 0.55899 | 0.96502 | 0.59745 | 0 | 0 | 0.50775 | 0.50513 | 0.566 | 0.31025 | 0.44048 | 0.15182 | 0.17685
652 | 0 | 0 | 0.0032871 | 0 | 0 | 0 | 0 | 0 | 0 | 0.0014811 | 0.50393 | 0.97627 | 0.61637 | 0 | 0 | 0.50287 | 0.50007 | 0.56001 | 0.3069 | 0.43294 | 0.14961 | 0.17118
653 | 0 | 0 | 0.0032822 | 0 | 0 | 0 | 0 | 0 | 0 | 0.00091436 | 0.44721 | 0.98702 | 0.6362 | 0 | 0 | 0.4976 | 0.49497 | 0.55395 | 0.30323 | 0.42501 | 0.14788 | 0.16719
654 | 0 | 0 | 0.0025517 | 0 | 0 | 0 | 0 | 0 | 0 | 3.3173e-05 | 0.3894 | 0.99173 | 0.65343 | 0 | 0 | 0.49178 | 0.4893 | 0.54793 | 0.29897 | 0.41704 | 0.14644 | 0.16401
655 | 0 | 0 | 0.0014254 | 0 | 0 | 0 | 0 | 0 | 0 | 0 | 0.33242 | 0.99579 | 0.66984 | 0 | 0 | 0.48454 | 0.48246 | 0.54137 | 0.29407 | 0.4088 | 0.14458 | 0.16087
656 | 0 | 0 | 0.001273 | 0 | 0 | 0 | 0 | 0 | 0 | 0 | 0.27978 | 0.9977 | 0.68488 | 0 | 0 | 0.47607 | 0.47463 | 0.53436 | 0.28859 | 0.40022 | 0.14212 | 0.15791
657 | 0 | 0 | 0.0013408 | 0 | 0 | 0 | 0 | 0 | 0 | 0 | 0.23409 | 0.99868 | 0.69876 | 0 | 0 | 0.46708 | 0.46615 | 0.52722 | 0.28309 | 0.39181 | 0.13911 | 0.15522
658 | 0 | 0 | 0.00096381 | 0 | 0 | 0 | 0 | 0 | 0 | 0 | 0.19355 | 0.99575 | 0.71093 | 0 | 0 | 0.45723 | 0.45675 | 0.51943 | 0.27722 | 0.38326 | 0.13566 | 0.15205
659 | 0 | 0 | 0.00092356 | 0 | 0 | 0 | 0 | 0 | 0 | 0 | 0.16088 | 0.99019 | 0.7243 | 0 | 0 | 0.44673 | 0.44655 | 0.51112 | 0.27123 | 0.37444 | 0.13192 | 0.14853
660 | 0 | 0 | 0.00079172 | 0 | 0 | 0 | 0 | 0 | 0 | 0 | 0.13275 | 0.98261 | 0.73735 | 0 | 0 | 0.43559 | 0.43555 | 0.50237 | 0.26507 | 0.36519 | 0.12786 | 0.14468
661 | 0 | 0 | 0.00074629 | 0 | 0 | 0 | 0 | 0 | 0 | 0 | 0.10868 | 0.97223 | 0.75002 | 0 | 0 | 0.42402 | 0.42391 | 0.49208 | 0.25845 | 0.35541 | 0.12383 | 0.14082
662 | 0 | 0 | 0.0011249 | 0 | 0 | 0 | 0 | 0 | 0 | 0 | 0.088318 | 0.95921 | 0.76146 | 0 | 0 | 0.41271 | 0.41263 | 0.48134 | 0.25187 | 0.34614 | 0.12026 | 0.13724
663 | 0 | 0 | 0.0013338 | 0 | 0 | 0 | 0 | 0 | 0 | 0 | 0.072044 | 0.94531 | 0.77415 | 0 | 0 | 0.40193 | 0.40193 | 0.4703 | 0.24524 | 0.33688 | 0.1169 | 0.13397
664 | 0 | 0 | 0.0010505 | 0 | 0 | 0 | 0 | 0 | 0 | 0 | 0.057597 | 0.92657 | 0.78454 | 0 | 0 | 0.39121 | 0.39099 | 0.4586 | 0.2382 | 0.32746 | 0.11321 | 0.13048
665 | 0 | 0 | 0.00048418 | 0 | 0 | 0 | 0 | 0 | 0 | 0 | 0.04453 | 0.90378 | 0.79217 | 0 | 0 | 0.37989 | 0.37969 | 0.44587 | 0.23043 | 0.31756 | 0.10869 | 0.12624
666 | 0 | 0 | 0.0011055 | 0 | 0 | 0 | 0 | 0 | 0 | 0 | 0.035956 | 0.88112 | 0.80292 | 0 | 0 | 0.36856 | 0.36837 | 0.43273 | 0.22252 | 0.30757 | 0.10396 | 0.12141
667 | 0 | 0 | 0.0022161 | 0 | 0 | 0 | 0 | 0 | 0 | 0 | 0.029502 | 0.85551 | 0.81283 | 0 | 0 | 0.35763 | 0.35729 | 0.41979 | 0.21513 | 0.29772 | 0.0994 | 0.1154
668 | 0 | 0 | 0.0024619 | 0 | 0 | 0 | 0 | 0 | 0 | 0 | 0.02354 | 0.82293 | 0.8182 | 0 | 0 | 0.34687 | 0.34655 | 0.40708 | 0.20808 | 0.28785 | 0.095235 | 0.10813
669 | 0 | 0 | 0.0027326 | 0 | 0 | 0 | 0 | 0 | 0 | 0 | 0.019062 | 0.78845 | 0.82529 | 0 | 0 | 0.33618 | 0.336 | 0.395 | 0.20134 | 0.27806 | 0.091343 | 0.1006
670 | 0 | 0 | 0.0031165 | 0 | 0 | 0 | 0 | 0 | 0 | 0 | 0.016011 | 0.75538 | 0.8352 | 0 | 0 | 0.32549 | 0.32543 | 0.38366 | 0.19478 | 0.26797 | 0.087597 | 0.093313
671 | 0 | 0 | 0.0035657 | 0 | 0 | 0 | 0 | 0 | 0 | 0 | 0.013383 | 0.72171 | 0.84628 | 0 | 0 | 0.31505 | 0.31504 | 0.37226 | 0.18828 | 0.25774 | 0.083855 | 0.086893
672 | 0 | 0 | 0.0038799 | 0 | 0 | 0 | 0 | 0 | 0 | 0 | 0.011049 | 0.68595 | 0.85495 | 0 | 0 | 0.30527 | 0.30538 | 0.3614 | 0.18207 | 0.24832 | 0.080423 | 0.081623
673 | 0 | 0 | 0.0032248 | 0 | 0 | 0 | 0 | 0 | 0 | 0 | 0.0085317 | 0.65042 | 0.86377 | 0 | 0 | 0.29581 | 0.29612 | 0.35115 | 0.17599 | 0.23936 | 0.076983 | 0.077648
674 | 0 | 0 | 0.0020031 | 0 | 0 | 0 | 0 | 0 | 0 | 0 | 0.0058639 | 0.61251 | 0.8702 | 0 | 0 | 0.28631 | 0.28657 | 0.34084 | 0.16958 | 0.23047 | 0.073522 | 0.074371
675 | 0 | 0 | 0.00028693 | 0 | 0 | 0 | 0 | 0 | 0 | 0 | 0.0035691 | 0.57215 | 0.87486 | 0 | 0 | 0.27687 | 0.27704 | 0.33055 | 0.16271 | 0.22198 | 0.070387 | 0.071541
676 | 0 | 0 | 0 | 0 | 0 | 0 | 0 | 0 | 0 | 0 | 0.0027936 | 0.53336 | 0.88199 | 0 | 0 | 0.26774 | 0.26792 | 0.32079 | 0.15626 | 0.2142 | 0.068011 | 0.069216
677 | 0 | 0 | 0 | 0 | 0 | 0 | 0 | 0 | 0 | 0 | 0.002617 | 0.49339 | 0.88791 | 0 | 0 | 0.25901 | 0.25939 | 0.31147 | 0.15068 | 0.20695 | 0.066593 | 0.066655
678 | 0 | 0 | 0 | 0 | 0 | 0 | 0 | 0 | 0 | 0 | 0.0027018 | 0.45201 | 0.8921 | 0 | 0 | 0.25091 | 0.25141 | 0.30248 | 0.1457 | 0.20021 | 0.065765 | 0.064293
679 | 0 | 0 | 0 | 0 | 0 | 0 | 0 | 0 | 0 | 0 | 0.0031617 | 0.41341 | 0.9011 | 0 | 0 | 0.24363 | 0.24418 | 0.29403 | 0.14108 | 0.19377 | 0.065218 | 0.062386
680 | 0 | 0 | 0 | 0 | 0 | 0 | 0 | 0 | 0 | 0 | 0.0038916 | 0.37722 | 0.91151 | 0 | 0 | 0.23688 | 0.2376 | 0.28602 | 0.13676 | 0.18754 | 0.064583 | 0.060816
681 | 0 | 0 | 0 | 0 | 0 | 0 | 0 | 0 | 0 | 0 | 0.0042319 | 0.34182 | 0.92297 | 0 | 0 | 0.23028 | 0.23113 | 0.27821 | 0.13257 | 0.18154 | 0.063235 | 0.059458
682 | 0 | 0 | 0 | 0 | 0 | 0 | 0 | 0 | 0 | 0 | 0.0040229 | 0.30646 | 0.93186 | 0 | 0 | 0.22419 | 0.22506 | 0.27089 | 0.12827 | 0.17597 | 0.061317 | 0.058293
683 | 0 | 0 | 0 | 0 | 0 | 0 | 0 | 0 | 0 | 0 | 0.0033857 | 0.27462 | 0.94181 | 0 | 0 | 0.2183 | 0.21919 | 0.26421 | 0.12384 | 0.17058 | 0.059026 | 0.057332
684 | 0 | 0 | 0 | 0 | 0 | 0 | 0 | 0 | 0 | 0 | 0.0020958 | 0.24236 | 0.94755 | 0 | 0 | 0.21229 | 0.213 | 0.25765 | 0.11896 | 0.16498 | 0.056221 | 0.056398
685 | 0 | 0 | 0 | 0 | 0 | 0 | 0 | 0 | 0 | 0 | 0.00056961 | 0.21089 | 0.95235 | 0 | 0 | 0.20614 | 0.20673 | 0.25105 | 0.11389 | 0.15953 | 0.053314 | 0.05547
686 | 0 | 0 | 0 | 0 | 0 | 0 | 0 | 0 | 0 | 0 | 0 | 0.1823 | 0.95732 | 0 | 0 | 0.19972 | 0.20062 | 0.24464 | 0.10898 | 0.15447 | 0.050605 | 0.054757
687 | 0 | 0 | 0 | 0 | 0 | 0 | 0 | 0 | 0 | 0 | 0 | 0.15781 | 0.96217 | 0 | 0 | 0.19337 | 0.1944 | 0.23813 | 0.10458 | 0.14972 | 0.048295 | 0.054242
688 | 0 | 0 | 0 | 0 | 0 | 0 | 0 | 0 | 0 | 0 | 0 | 0.13434 | 0.96685 | 0 | 0 | 0.18758 | 0.18847 | 0.2318 | 0.10061 | 0.14515 | 0.046317 | 0.053874
689 | 0 | 0 | 0 | 0 | 0 | 0 | 0 | 0 | 0 | 0 | 0 | 0.11481 | 0.97325 | 0 | 0 | 0.18234 | 0.18315 | 0.22605 | 0.097022 | 0.14091 | 0.045011 | 0.053605
690 | 0 | 0 | 0 | 0 | 0 | 0 | 0 | 0 | 0 | 0 | 0 | 0.099625 | 0.98181 | 0 | 0 | 0.17765 | 0.17837 | 0.22052 | 0.09377 | 0.13669 | 0.044263 | 0.053513
691 | 0 | 0 | 0 | 0 | 0 | 0 | 0 | 0 | 0 | 0 | 0 | 0.086483 | 0.98875 | 0 | 0 | 0.17287 | 0.17333 | 0.21409 | 0.09046 | 0.1317 | 0.043745 | 0.054239
692 | 0 | 0 | 0 | 0 | 0 | 0 | 0 | 0 | 0 | 0 | 0 | 0.073814 | 0.99252 | 0 | 0 | 0.16823 | 0.16853 | 0.20726 | 0.087179 | 0.1261 | 0.043371 | 0.055782
693 | 0 | 0 | 0 | 0 | 0 | 0 | 0 | 0 | 0 | 0 | 0 | 0.062775 | 0.99587 | 0 | 0 | 0.16399 | 0.16436 | 0.20088 | 0.08444 | 0.12067 | 0.043225 | 0.058301
694 | 0 | 0 | 0 | 0 | 0 | 0 | 0 | 0 | 0 | 0 | 0 | 0.052716 | 0.99808 | 0 | 0 | 0.15957 | 0.16013 | 0.19506 | 0.082369 | 0.11566 | 0.043028 | 0.061835
695 | 0 | 0 | 0 | 0 | 0 | 0 | 0 | 0 | 0 | 0 | 0 | 0.043679 | 0.99988 | 0 | 0 | 0.15459 | 0.15541 | 0.18943 | 0.080647 | 0.11113 | 0.042591 | 0.066026
696 | 0 | 0 | 0 | 0 | 0 | 0 | 0 | 0 | 0 | 0 | 0 | 0.034919 | 0.99748 | 0 | 0 | 0.14889 | 0.15017 | 0.18384 | 0.078564 | 0.10684 | 0.041538 | 0.071001
697 | 0 | 0 | 0 | 0 | 0 | 0 | 0 | 0 | 0 | 0 | 0 | 0.027613 | 0.99447 | 0 | 0 | 0.14307 | 0.14465 | 0.17819 | 0.076096 | 0.1025 | 0.039894 | 0.076615
698 | 0 | 0 | 0 | 0 | 0 | 0 | 0 | 0 | 0 | 0 | 0 | 0.021504 | 0.99071 | 0 | 0 | 0.13721 | 0.13892 | 0.17289 | 0.073406 | 0.098283 | 0.03786 | 0.081773
699 | 0 | 0 | 0 | 0 | 0 | 0 | 0 | 0 | 0 | 0 | 0 | 0.017416 | 0.98756 | 0 | 0 | 0.13119 | 0.13293 | 0.16817 | 0.070401 | 0.094153 | 0.035623 | 0.086421
700 | 0 | 0 | 0 | 0 | 0 | 0 | 0 | 0 | 0 | 0 | 0 | 0.015838 | 0.98478 | 0 | 0 | 0.12558 | 0.12708 | 0.16326 | 0.067003 | 0.08988 | 0.033153 | 0.090783
701 | 0 | 0 | 0 | 0 | 0 | 0 | 0 | 0 | 0 | 0 | 0 | 0.012934 | 0.97781 | 0 | 0 | 0.12001 | 0.12115 | 0.15682 | 0.063392 | 0.085422 | 0.03066 | 0.094925
702 | 0 | 0 | 0 | 0 | 0 | 0 | 0 | 0 | 0 | 0 | 0 | 0.0098405 | 0.96831 | 0 | 0 | 0.11483 | 0.11567 | 0.14925 | 0.060053 | 0.081256 | 0.028272 | 0.098339
703 | 0 | 0 | 0 | 0 | 0 | 0 | 0 | 0 | 0 | 0 | 0 | 0.0079414 | 0.96069 | 0 | 0 | 0.11073 | 0.11139 | 0.14247 | 0.057944 | 0.07845 | 0.026777 | 0.10085
704 | 0 | 0 | 0 | 0 | 0 | 0 | 0 | 0 | 0 | 0 | 0 | 0.006731 | 0.95392 | 0 | 0 | 0.10694 | 0.1076 | 0.13679 | 0.056848 | 0.076307 | 0.025818 | 0.10251
705 | 0 | 0 | 0 | 0 | 0 | 0 | 0 | 0 | 0 | 0 | 0 | 0.0055807 | 0.94572 | 0 | 0 | 0.10282 | 0.10366 | 0.13153 | 0.055991 | 0.073794 | 0.024844 | 0.10307
706 | 0 | 0 | 0 | 0 | 0 | 0 | 0 | 0 | 0 | 0 | 0 | 0.0041702 | 0.93507 | 0 | 0 | 0.09837 | 0.099424 | 0.12612 | 0.054661 | 0.0704 | 0.02362 | 0.10337
707 | 0 | 0 | 0 | 0 | 0 | 0 | 0 | 0 | 0 | 0 | 0 | 0.0041041 | 0.92464 | 0 | 0 | 0.093595 | 0.094917 | 0.12065 | 0.052685 | 0.066399 | 0.022365 | 0.10354
708 | 0 | 0 | 0 | 0 | 0 | 0 | 0 | 0 | 0 | 0 | 0 | 0.004322 | 0.91267 | 0 | 0 | 0.088892 | 0.090375 | 0.11541 | 0.050351 | 0.062553 | 0.021115 | 0.10341
709 | 0 | 0 | 0 | 0 | 0 | 0 | 0 | 0 | 0 | 0 | 0 | 0.0043006 | 0.90212 | 0 | 0 | 0.084331 | 0.085916 | 0.11091 | 0.04739 | 0.059117 | 0.019812 | 0.10332
710 | 0 | 0 | 0 | 0 | 0 | 0 | 0 | 0 | 0 | 0 | 0 | 0.0036804 | 0.88839 | 0 | 0 | 0.080026 | 0.081704 | 0.10658 | 0.043964 | 0.056308 | 0.01865 | 0.10331
711 | 0 | 0 | 0 | 0 | 0 | 0 | 0 | 0 | 0 | 0 | 0 | 0.0022938 | 0.87496 | 0 | 0 | 0.075706 | 0.07741 | 0.1015 | 0.040563 | 0.053846 | 0.017744 | 0.10306
712 | 0 | 0 | 0 | 0 | 0 | 0 | 0 | 0 | 0 | 0 | 0 | 0.0010507 | 0.85933 | 0 | 0 | 0.071225 | 0.072805 | 0.095503 | 0.037763 | 0.05129 | 0.01751 | 0.10213
713 | 0 | 0 | 0 | 0 | 0 | 0 | 0 | 0 | 0 | 0 | 0 | 3.9922e-05 | 0.84493 | 0 | 0 | 0.067257 | 0.068716 | 0.090271 | 0.035875 | 0.049146 | 0.017911 | 0.1008
714 | 0 | 0 | 0 | 0 | 0 | 0 | 0 | 0 | 0 | 0 | 0 | 0 | 0.82955 | 0 | 0 | 0.063887 | 0.065132 | 0.0861 | 0.03492 | 0.046746 | 0.018577 | 0.098933
715 | 0 | 0 | 0 | 0 | 0 | 0 | 0 | 0 | 0 | 0 | 0 | 0 | 0.81374 | 0 | 0 | 0.060953 | 0.061963 | 0.082055 | 0.034319 | 0.043786 | 0.018994 | 0.096504
716 | 0 | 0 | 0 | 0 | 0 | 0 | 0 | 0 | 0 | 0 | 0 | 0 | 0.79682 | 0 | 0 | 0.058051 | 0.058843 | 0.077433 | 0.033581 | 0.040513 | 0.018831 | 0.093643
717 | 0 | 0 | 0 | 0 | 0 | 0 | 0 | 0 | 0 | 0 | 0 | 0 | 0.77806 | 0 | 0 | 0.054888 | 0.055594 | 0.071972 | 0.032322 | 0.037495 | 0.017932 | 0.090001
718 | 0 | 0 | 0 | 0 | 0 | 0 | 0 | 0 | 0 | 0 | 0 | 0 | 0.75908 | 0 | 0 | 0.052278 | 0.052818 | 0.066903 | 0.030955 | 0.035531 | 0.016532 | 0.085911
719 | 0 | 0 | 0 | 0 | 0 | 0 | 0 | 0 | 0 | 0 | 0 | 0 | 0.7391 | 0 | 0 | 0.049841 | 0.050234 | 0.062994 | 0.029124 | 0.03433 | 0.014781 | 0.081464
720 | 0 | 0 | 0 | 0 | 0 | 0 | 0 | 0 | 0 | 0 | 0 | 0 | 0.71701 | 0 | 0 | 0.046964 | 0.047462 | 0.059716 | 0.026715 | 0.033332 | 0.012846 | 0.076978
721 | 0 | 0 | 0 | 0 | 0 | 0 | 0 | 0 | 0 | 0 | 0 | 0 | 0.69362 | 0 | 0 | 0.043494 | 0.044147 | 0.056104 | 0.023981 | 0.031908 | 0.010836 | 0.072092
722 | 0 | 0 | 0 | 0 | 0 | 0 | 0 | 0 | 0 | 0 | 0 | 0 | 0.6668 | 0 | 0 | 0.039915 | 0.040428 | 0.051965 | 0.021271 | 0.029537 | 0.0085654 | 0.067002
723 | 0 | 0 | 0 | 0 | 0 | 0 | 0 | 0 | 0 | 0 | 0 | 0 | 0.64088 | 0 | 0 | 0.037031 | 0.037402 | 0.048314 | 0.019032 | 0.026948 | 0.0059088 | 0.062284
724 | 0 | 0 | 0 | 0 | 0 | 0 | 0 | 0 | 0 | 0 | 0 | 0 | 0.61286 | 0 | 0 | 0.034948 | 0.035099 | 0.045107 | 0.01753 | 0.024187 | 0.0033554 | 0.05768
725 | 0 | 0 | 0 | 0 | 0 | 0 | 0 | 0 | 0 | 0 | 0 | 0 | 0.58611 | 0 | 0 | 0.03337 | 0.033481 | 0.042151 | 0.016692 | 0.021386 | 0.0010262 | 0.052896
726 | 0 | 0 | 0 | 0 | 0 | 0 | 0 | 0 | 0 | 0 | 0 | 0 | 0.56049 | 0 | 0 | 0.031678 | 0.031962 | 0.039313 | 0.016176 | 0.018943 | 0 | 0.04766
727 | 0 | 0 | 0 | 0 | 0 | 0 | 0 | 0 | 0 | 0 | 0 | 0 | 0.53497 | 0 | 0 | 0.029534 | 0.029947 | 0.036231 | 0.01529 | 0.016926 | 0 | 0.041876
728 | 0 | 0 | 0 | 0 | 0 | 0 | 0 | 0 | 0 | 0 | 0 | 0 | 0.51158 | 0 | 0 | 0.026911 | 0.02744 | 0.034275 | 0.014451 | 0.015923 | 0 | 0.035969
729 | 0 | 0 | 0 | 0 | 0 | 0 | 0 | 0 | 0 | 0 | 0 | 0 | 0.48787 | 0 | 0 | 0.023701 | 0.024419 | 0.032844 | 0.013289 | 0.01504 | 0 | 0.030246
730 | 0 | 0 | 0 | 0 | 0 | 0 | 0 | 0 | 0 | 0 | 0 | 0 | 0.46463 | 0 | 0 | 0.020253 | 0.021181 | 0.031335 | 0.01143 | 0.014097 | 0 | 0.024932
731 | 0 | 0 | 0 | 0 | 0 | 0 | 0 | 0 | 0 | 0 | 0 | 0 | 0.44141 | 0 | 0 | 0.017342 | 0.018273 | 0.029301 | 0.0093388 | 0.01297 | 0 | 0.019819
732 | 0 | 0 | 0 | 0 | 0 | 0 | 0 | 0 | 0 | 0 | 0 | 0 | 0.4189 | 0 | 0 | 0.015205 | 0.015982 | 0.026409 | 0.0072526 | 0.011366 | 0 | 0.014609
733 | 0 | 0 | 0 | 0 | 0 | 0 | 0 | 0 | 0 | 0 | 0 | 0 | 0.39873 | 0 | 0 | 0.013722 | 0.014441 | 0.023239 | 0.0054888 | 0.0097676 | 0 | 0.0096438
734 | 0 | 0 | 0 | 0 | 0 | 0 | 0 | 0 | 0 | 0 | 0 | 0 | 0.37883 | 0 | 0 | 0.012778 | 0.013436 | 0.020071 | 0.003984 | 0.008291 | 0 | 0.0050377
735 | 0 | 0 | 0 | 0 | 0 | 0 | 0 | 0 | 0 | 0 | 0 | 0 | 0.36237 | 0 | 0 | 0.012417 | 0.012985 | 0.017495 | 0.0029026 | 0.0069416 | 0 | 0.0012324
736 | 0 | 0 | 0 | 0 | 0 | 0 | 0 | 0 | 0 | 0 | 0 | 0 | 0.34865 | 0 | 0 | 0.01226 | 0.012571 | 0.015625 | 0.0018738 | 0.0056679 | 0 | 0
737 | 0 | 0 | 0 | 0 | 0 | 0 | 0 | 0 | 0 | 0 | 0 | 0 | 0.33563 | 0 | 0 | 0.011733 | 0.011701 | 0.014083 | 0.00061901 | 0.0043473 | 0 | 0
738 | 0 | 0 | 0 | 0 | 0 | 0 | 0 | 0 | 0 | 0 | 0 | 0 | 0.32518 | 0 | 0 | 0.010725 | 0.010569 | 0.013126 | 0 | 0.0031877 | 0 | 0
739 | 0 | 0 | 0 | 0 | 0 | 0 | 0 | 0 | 0 | 0 | 0 | 0 | 0.31627 | 0 | 0 | 0.0095674 | 0.0094932 | 0.01255 | 0 | 0.0020563 | 0 | 0
740 | 0 | 0 | 0 | 0 | 0 | 0 | 0 | 0 | 0 | 0 | 0 | 0 | 0.30734 | 0 | 0 | 0.0085125 | 0.008545 | 0.012248 | 0 | 0.00095 | 0 | 0
741 | 0 | 0 | 0 | 0 | 0 | 0 | 0 | 0 | 0 | 0 | 0 | 0 | 0.29999 | 0 | 0 | 0.0077972 | 0.0079034 | 0.012433 | 0 | 1.9516e-05 | 0 | 0
742 | 0 | 0 | 0 | 0 | 0 | 0 | 0 | 0 | 0 | 0 | 0 | 0 | 0.29401 | 0 | 0 | 0.0073404 | 0.0076488 | 0.01281 | 0 | 0 | 0 | 0
743 | 0 | 0 | 0 | 0 | 0 | 0 | 0 | 0 | 0 | 0 | 0 | 0 | 0.28789 | 0 | 0 | 0.0070543 | 0.0075507 | 0.013333 | 0 | 0 | 0 | 0
744 | 0 | 0 | 0 | 0 | 0 | 0 | 0 | 0 | 0 | 0 | 0 | 0 | 0.2816 | 0 | 0 | 0.0071434 | 0.0076209 | 0.013896 | 0 | 0 | 0 | 0
745 | 0 | 0 | 0 | 0 | 0 | 0 | 0 | 0 | 0 | 0 | 0 | 0 | 0.2777 | 0 | 0 | 0.0075919 | 0.0079818 | 0.014614 | 0 | 0 | 0 | 0
746 | 0 | 0 | 0 | 0 | 0 | 0 | 0 | 0 | 0 | 0 | 0 | 0 | 0.27734 | 0 | 0 | 0.0081643 | 0.0082993 | 0.015276 | 0 | 0 | 0 | 0
747 | 0 | 0 | 0 | 0 | 0 | 0 | 0 | 0 | 0 | 0 | 0 | 0 | 0.27792 | 0 | 0 | 0.0084687 | 0.0083547 | 0.015598 | 0 | 0 | 0 | 0
748 | 0 | 0 | 0 | 0 | 0 | 0 | 0 | 0 | 0 | 0 | 0 | 0 | 0.27872 | 0 | 0 | 0.0087191 | 0.0084196 | 0.015684 | 0 | 0 | 0 | 0
749 | 0 | 0 | 0 | 0 | 0 | 0 | 0 | 0 | 0 | 0 | 0 | 0 | 0.28072 | 0 | 0 | 0.0087636 | 0.0083994 | 0.015309 | 0 | 0 | 0 | 0
750 | 0 | 0 | 0 | 0 | 0 | 0 | 0 | 0 | 0 | 0 | 0 | 0 | 0.28284 | 0 | 0 | 0.0085917 | 0.0083233 | 0.014637 | 0 | 0 | 0 | 0
751 | 0 | 0 | 0 | 0 | 0 | 0 | 0 | 0 | 0 | 0 | 0 | 0 | 0.28404 | 0 | 0 | 0.0082306 | 0.0082066 | 0.013936 | 0 | 0 | 0 | 0
752 | 0 | 0 | 0 | 0 | 0 | 0 | 0 | 0 | 0 | 0 | 0 | 0 | 0.28568 | 0 | 0 | 0.0077245 | 0.0080323 | 0.013346 | 0 | 0 | 0 | 0
753 | 0 | 0 | 0 | 0 | 0 | 0 | 0 | 0 | 0 | 0 | 0 | 0 | 0.28729 | 0 | 0 | 0.007411 | 0.0079451 | 0.01289 | 0 | 0 | 0 | 0
754 | 0 | 0 | 0 | 0 | 0 | 0 | 0 | 0 | 0 | 0 | 0 | 0 | 0.28671 | 0 | 0 | 0.0070565 | 0.0078123 | 0.012203 | 0 | 0 | 0 | 0
755 | 0 | 0 | 0 | 0 | 0 | 0 | 0 | 0 | 0 | 0 | 0 | 0 | 0.28623 | 0 | 0 | 0.0067208 | 0.007679 | 0.011641 | 0 | 0 | 0 | 0
756 | 0 | 0 | 0 | 0 | 0 | 0 | 0 | 0 | 0 | 0 | 0 | 0 | 0.28807 | 0 | 0 | 0.0066203 | 0.0076444 | 0.011179 | 0 | 0 | 0 | 0
757 | 0 | 0 | 0 | 0 | 0 | 0 | 0 | 0 | 0 | 0 | 0 | 0 | 0.2889 | 0 | 0 | 0.0065662 | 0.0076128 | 0.010755 | 0 | 0 | 0 | 0
758 | 0 | 0 | 0 | 0 | 0 | 0 | 0 | 0 | 0 | 0 | 0 | 0 | 0.28671 | 0 | 0 | 0.0063189 | 0.0073197 | 0.010351 | 0 | 0 | 0 | 0
759 | 0 | 0 | 0 | 0 | 0 | 0 | 0 | 0 | 0 | 0 | 0 | 0 | 0.28573 | 0 | 0 | 0.0059173 | 0.006911 | 0.0097795 | 0 | 0 | 0 | 0
760 | 0 | 0 | 0 | 0 | 0 | 0 | 0 | 0 | 0 | 0 | 0 | 0 | 0.28459 | 0 | 0 | 0.0054911 | 0.0065731 | 0.0093233 | 0 | 0 | 0 | 0
761 | 0 | 0 | 0 | 0 | 0 | 0 | 0 | 0 | 0 | 0 | 0 | 0 | 0.28358 | 0 | 0 | 0.0051459 | 0.006258 | 0.0090784 | 0 | 0 | 0 | 0
762 | 0 | 0 | 0 | 0 | 0 | 0 | 0 | 0 | 0 | 0 | 0 | 0 | 0.28574 | 0 | 0 | 0.0049735 | 0.005966 | 0.0090477 | 0 | 0 | 0 | 0
763 | 0 | 0 | 0 | 0 | 0 | 0 | 0 | 0 | 0 | 0 | 0 | 0 | 0.28773 | 0 | 0 | 0.0049724 | 0.0057908 | 0.0091929 | 0 | 0 | 0 | 0
764 | 0 | 0 | 0 | 0 | 0 | 0 | 0 | 0 | 0 | 0 | 0 | 0 | 0.28759 | 0 | 0 | 0.0048381 | 0.0056266 | 0.0092225 | 0 | 0 | 0 | 0
765 | 0 | 0 | 0 | 0 | 0 | 0 | 0 | 0 | 0 | 0 | 0 | 0 | 0.28635 | 0 | 0 | 0.0047559 | 0.0055441 | 0.0094031 | 0 | 0 | 0 | 0
766 | 0 | 0 | 0 | 0 | 0 | 0 | 0 | 0 | 0 | 0 | 0 | 0 | 0.28477 | 0 | 0 | 0.0048206 | 0.0056976 | 0.0097165 | 0 | 0 | 0 | 0
767 | 0 | 0 | 0 | 0 | 0 | 0 | 0 | 0 | 0 | 0 | 0 | 0 | 0.28196 | 0 | 0 | 0.0047195 | 0.0057352 | 0.010099 | 0 | 0 | 0 | 0
768 | 0 | 0 | 0 | 0 | 0 | 0 | 0 | 0 | 0 | 0 | 0 | 0 | 0.27645 | 0 | 0 | 0.0040206 | 0.0052906 | 0.010351 | 0 | 0 | 0 | 0
769 | 0 | 0 | 0 | 0 | 0 | 0 | 0 | 0 | 0 | 0 | 0 | 0 | 0.27104 | 0 | 0 | 0.0034629 | 0.0048279 | 0.010313 | 0 | 0 | 0 | 0
770 | 0 | 0 | 0 | 0 | 0 | 0 | 0 | 0 | 0 | 0 | 0 | 0 | 0.2652 | 0.00096983 | 0 | 0.0029889 | 0.004298 | 0.0099889 | 0 | 0 | 0 | 0
771 | 0 | 0 | 0 | 0 | 0 | 0 | 0 | 0 | 0 | 0 | 0 | 0 | 0.25956 | 0.0034204 | 0 | 0.0025281 | 0.0036505 | 0.009452 | 0 | 0 | 0 | 0
772 | 0 | 0 | 0 | 0 | 0 | 0 | 0 | 0 | 0 | 0 | 0 | 0 | 0.25408 | 0.0062886 | 0 | 0.002066 | 0.0028879 | 0.0087873 | 0 | 0 | 0 | 0
773 | 0 | 0 | 0 | 0 | 0 | 0 | 0 | 0 | 0 | 0 | 0 | 0 | 0.24818 | 0.0093149 | 0 | 0.0014359 | 0.0019945 | 0.0082771 | 0 | 0 | 0 | 0
774 | 0 | 0 | 0 | 0 | 0 | 0 | 0 | 0 | 0 | 0 | 0 | 0 | 0.24148 | 0.011749 | 9.3766e-05 | 0.00073958 | 0.0011959 | 0.0078738 | 0 | 0 | 0 | 0
775 | 0 | 0 | 0 | 0 | 0 | 0 | 0 | 0 | 0 | 0 | 0 | 0 | 0.23494 | 0.013654 | 0.000162 | 0 | 0.00034483 | 0.0075521 | 0 | 0 | 0 | 0
776 | 0 | 0 | 0 | 0 | 0 | 0 | 0 | 0 | 0 | 0 | 0 | 0 | 0.22871 | 0.014907 | 0.00035382 | 0 | 0 | 0.0072942 | 0 | 0 | 0 | 0
777 | 0 | 0 | 0 | 0 | 0 | 0 | 0 | 0 | 0 | 0 | 0 | 0 | 0.22163 | 0.015957 | 0.00043675 | 0 | 0 | 0.0069434 | 0 | 0 | 0 | 0
778 | 0 | 0 | 0 | 0 | 0 | 0 | 0 | 0 | 0 | 0 | 0 | 0 | 0.21531 | 0.01777 | 0.00042785 | 0 | 0 | 0.0064751 | 0 | 0 | 0 | 0
779 | 0 | 0 | 0 | 0 | 0 | 0 | 0 | 0 | 0 | 0 | 0 | 0 | 0.20992 | 0.019381 | 0.00048363 | 0 | 0 | 0.0058805 | 0 | 0 | 0 | 0
780 | 0 | 0 | 0 | 0 | 0 | 0 | 0 | 0 | 0 | 0 | 0 | 0 | 0.20328 | 0.02096 | 0.00038544 | 0 | 0 | 0.0051558 | 0 | 0 | 0 | 0
781 | 0 | 0 | 0 | 0 | 0 | 0 | 0 | 0 | 0 | 0 | 0 | 0 | 0.19439 | 0.022956 | 0.00035666 | 0 | 0 | 0.0042673 | 0 | 0 | 0 | 0
782 | 0 | 0 | 0 | 0 | 0 | 0 | 0 | 0 | 0 | 0 | 0 | 0 | 0.18497 | 0.025423 | 0.00034559 | 0 | 0 | 0.00331 | 0 | 0 | 0 | 0
783 | 0 | 0 | 0 | 0 | 0 | 0 | 0 | 0 | 0 | 0 | 0 | 0 | 0.17566 | 0.028442 | 0.00035567 | 0 | 0 | 0.0022773 | 0 | 0 | 0 | 0
784 | 0 | 0 | 0 | 0 | 0 | 0 | 0 | 0 | 0 | 0 | 0 | 0 | 0.16637 | 0.031344 | 0.00050321 | 0 | 0 | 0.0014147 | 0 | 0 | 0 | 0
785 | 0 | 0 | 0 | 0 | 0 | 0 | 0 | 0 | 0 | 0 | 0 | 0 | 0.15909 | 0.033903 | 0.0005434 | 0 | 0 | 0.00082106 | 0 | 0 | 0 | 0
786 | 0 | 0 | 0 | 0 | 0 | 0 | 0 | 0 | 0 | 0 | 0 | 0 | 0.15143 | 0.036168 | 0.00068497 | 0 | 0 | 0.0003586 | 0 | 0 | 0 | 0
787 | 0 | 0 | 0 | 0 | 0 | 0 | 0 | 0 | 0 | 0 | 0 | 0 | 0.1427 | 0.038344 | 0.00084593 | 0 | 0 | 0 | 0 | 0 | 0 | 0
788 | 0 | 0 | 0 | 0 | 0 | 0 | 0 | 0 | 0 | 0 | 0 | 0 | 0.13684 | 0.041249 | 0.00098613 | 0 | 0 | 0 | 0 | 0 | 0 | 0
789 | 0 | 0 | 0 | 0 | 0 | 0 | 0 | 0 | 0 | 0 | 0 | 0 | 0.1306 | 0.044524 | 0.001217 | 0 | 0 | 0 | 0 | 0 | 0 | 0
790 | 0 | 0 | 0 | 0 | 0 | 0 | 0 | 0 | 0 | 0 | 0 | 0 | 0.12375 | 0.048002 | 0.0011279 | 0 | 0 | 0 | 0 | 0 | 0 | 0
791 | 0 | 0 | 0 | 0 | 0 | 0 | 0 | 0 | 0 | 0 | 0 | 0 | 0.11546 | 0.051732 | 0.00089869 | 0 | 0 | 0 | 0 | 0 | 0 | 0
792 | 0 | 0 | 0 | 0 | 0 | 0 | 0 | 0 | 0 | 0 | 0 | 0 | 0.10634 | 0.055469 | 0.00073914 | 0 | 0 | 0 | 0 | 0 | 0 | 0
793 | 0 | 0 | 0 | 0 | 0 | 0 | 0 | 0 | 0 | 0 | 0 | 0 | 0.098264 | 0.059636 | 0.00072955 | 0 | 0 | 0 | 0 | 0 | 0 | 0
794 | 0 | 0 | 0 | 0 | 0 | 0 | 0 | 0 | 0 | 0 | 0 | 0 | 0.091977 | 0.064498 | 0.00097774 | 0 | 0 | 0 | 0 | 0 | 0 | 0
795 | 0 | 0 | 0 | 0 | 0 | 0 | 0 | 0 | 0 | 0 | 0 | 0 | 0.087233 | 0.069428 | 0.0010439 | 0 | 0 | 0 | 0 | 0 | 0 | 0
796 | 0 | 0 | 0 | 0 | 0 | 0 | 0 | 0 | 0 | 0 | 0 | 0 | 0.081465 | 0.074045 | 0.0010782 | 0 | 0 | 0 | 0 | 0 | 0 | 0
797 | 0 | 0 | 0 | 0 | 0 | 0 | 0 | 0 | 0 | 0 | 0 | 0 | 0.075399 | 0.078634 | 0.0011275 | 0 | 0 | 0 | 0 | 0 | 0 | 0
798 | 0 | 0 | 0 | 0 | 0 | 0 | 0 | 0 | 0 | 0 | 0 | 0 | 0.070506 | 0.084336 | 0.0011596 | 0 | 0.00010099 | 0 | 0 | 0 | 0 | 0
799 | 0 | 0 | 0 | 0 | 0 | 0 | 0 | 0 | 0 | 0 | 0 | 0 | 0.067477 | 0.091001 | 0.001327 | 0 | 0.00025257 | 0 | 0 | 0 | 0 | 0
800 | 0 | 0 | 0 | 0 | 0 | 0 | 0 | 0 | 0 | 0 | 0 | 0 | 0.065158 | 0.098485 | 0.001244 | 0 | 0.00024933 | 0 | 0 | 0 | 0 | 0
801 | 0 | 0 | 0 | 0 | 0 | 0 | 0 | 0 | 0 | 0 | 0 | 0 | 0.061898 | 0.10651 | 0.0010907 | 0 | 0.00018257 | 0 | 0 | 0 | 0 | 0
802 | 0 | 0 | 0 | 0 | 0 | 0 | 0 | 0 | 0 | 0 | 0 | 0 | 0.059585 | 0.1151 | 0.0010892 | 0 | 0.00022237 | 0 | 0 | 0 | 0 | 0
803 | 0 | 0 | 0 | 0 | 0 | 0 | 0 | 0 | 0 | 0 | 0 | 0 | 0.058881 | 0.12509 | 0.0010648 | 0 | 0.00028342 | 0 | 0 | 0 | 0 | 0
804 | 0 | 0 | 0 | 0 | 0 | 0 | 0 | 0 | 0 | 0 | 0 | 0 | 0.058932 | 0.13699 | 0.0010187 | 0 | 0.00050772 | 0 | 0 | 0 | 0 | 0
805 | 0 | 0 | 0 | 0 | 0 | 0 | 0 | 0 | 0 | 0 | 0 | 0 | 0.057547 | 0.14944 | 0.00072346 | 0 | 0.00059314 | 0 | 0 | 0 | 0 | 0
806 | 0 | 0 | 0 | 0 | 0 | 0 | 0 | 0 | 0 | 0 | 0 | 0 | 0.054626 | 0.16258 | 0.00035501 | 0 | 0.00060496 | 0 | 0 | 0 | 0 | 0
807 | 0 | 0 | 0 | 0 | 0 | 0 | 0 | 0 | 0 | 0 | 0 | 0 | 0.051139 | 0.177 | -2.0737e-06 | 0 | 0.00065851 | 0 | 0 | 0 | 0 | 0
808 | 0 | 0 | 0 | 0 | 0 | 0 | 0 | 0 | 0 | 0 | 0 | 0 | 0.047183 | 0.193 | -0.00042182 | 0 | 0.00067157 | 0 | 0 | 0 | 0 | 0
809 | 0 | 0 | 0 | 0 | 0 | 0 | 0 | 0 | 0 | 0 | 0 | 0 | 0.044317 | 0.21027 | -0.00066491 | 0 | 0.00078842 | 0 | 0 | 0 | 0 | 0
810 | 0 | 0 | 0 | 0 | 0 | 0 | 0 | 0 | 0 | 0 | 0 | 0 | 0.041977 | 0.22842 | -0.00099196 | 0 | 0.00069102 | 0 | 0 | 0 | 0 | 0
811 | 0 | 0 | 0 | 0 | 0 | 0 | 0 | 0 | 0 | 0 | 0 | 0 | 0.039793 | 0.24706 | -0.0013498 | 0 | 0.00053647 | 0 | 0 | 0 | 0 | 0
812 | 0 | 0 | 0 | 0 | 0 | 0 | 0 | 0 | 0 | 0 | 0 | 0 | 0.039129 | 0.26603 | -0.0015877 | 0 | 0.0004975 | 0 | 0 | 0 | 0 | 0
813 | 0 | 0 | 0 | 0 | 0 | 0 | 0 | 0 | 0 | 0 | 0 | 0 | 0.038211 | 0.28546 | -0.0015581 | 0 | 0.00045582 | 0 | 0 | 0 | 0 | 0
814 | 0 | 0 | 0 | 0 | 0 | 0 | 0 | 0 | 0 | 0 | 0 | 0 | 0.037038 | 0.30569 | -0.00088508 | 0 | 0.00056253 | 0 | 0 | 0 | 0 | 0
815 | 0 | 0 | 0 | 0 | 0 | 0 | 0 | 0 | 0 | 0 | 0 | 0 | 0.035912 | 0.32626 | 0.00019855 | 0 | 0.00058714 | 0 | 0 | 0 | 0 | 0
816 | 0 | 0 | 0 | 0 | 0 | 0 | 0 | 0 | 0 | 0 | 0 | 0 | 0.034781 | 0.34775 | 0.0014602 | 0 | 0.0005338 | 0 | 0 | 0 | 0 | 0
817 | 0 | 0 | 0 | 0 | 0 | 0 | 0 | 0 | 0 | 0 | 0 | 0 | 0.032952 | 0.37012 | 0.0028555 | 0 | 0.00056109 | 0 | 0 | 0 | 0 | 0
818 | 0 | 0 | 0 | 0 | 0 | 0 | 0 | 0 | 0 | 0 | 0 | 0 | 0.030677 | 0.39342 | 0.0044663 | 0 | 0.00061147 | 0 | 0 | 0 | 0 | 0
819 | 0 | 0 | 0 | 0 | 0 | 0 | 0 | 0 | 0 | 0 | 0 | 0 | 0.029496 | 0.41747 | 0.0065225 | 0 | 0.00070715 | 0 | 0 | 0 | 0 | 0
820 | 0 | 0 | 0 | 0 | 0 | 0 | 0 | 0 | 0 | 0 | 0 | 0 | 0.030183 | 0.44181 | 0.0088504 | 0 | 0.00062231 | 0 | 0 | 0 | 0 | 0
821 | 0 | 0 | 0 | 0 | 0 | 0 | 0 | 0 | 0 | 0 | 0 | 0 | 0.031021 | 0.46552 | 0.011176 | 0 | 0.00050876 | 0 | 0 | 0 | 0 | 0
822 | 0 | 0 | 0 | 0 | 0 | 0 | 0 | 0 | 0 | 0 | 0 | 0 | 0.031223 | 0.48859 | 0.013572 | 0 | 0.00046949 | 0 | 0 | 0 | 0 | 0
823 | 0 | 0 | 0 | 0 | 0 | 0 | 0 | 0 | 0 | 0 | 0 | 0 | 0.030643 | 0.51132 | 0.016091 | 0 | 0.00042594 | 0 | 0 | 0 | 0 | 0
824 | 0 | 0 | 0 | 0 | 0 | 0 | 0 | 0 | 0 | 0 | 0 | 0 | 0.030631 | 0.53486 | 0.018919 | 0 | 0.00043658 | 0 | 0 | 0 | 0 | 0
825 | 0 | 0 | 0 | 0 | 0 | 0 | 0 | 0 | 0 | 0 | 0 | 0 | 0.030551 | 0.55877 | 0.021388 | 0 | 0.0004584 | 0 | 0 | 0 | 0 | 0
826 | 0 | 0 | 0 | 0 | 0 | 0 | 0 | 0 | 0 | 0 | 0 | 0 | 0.029477 | 0.58265 | 0.023274 | 0 | 0.00037597 | 0 | 0 | 0 | 0 | 0
827 | 0 | 0 | 0 | 0 | 0 | 0 | 0 | 0 | 0 | 0 | 0 | 0 | 0.027319 | 0.60653 | 0.024606 | 0 | 0.00034885 | 0 | 0 | 0 | 0 | 0
828 | 0 | 0 | 0 | 0 | 0 | 0 | 0 | 0 | 0 | 0 | 0 | 0 | 0.024956 | 0.63072 | 0.025629 | 0 | 0.00037579 | 0 | 0 | 0 | 0 | 0
829 | 0 | 0 | 0 | 0 | 0 | 0 | 0 | 0 | 0 | 0 | 0 | 0 | 0.022966 | 0.65495 | 0.026628 | 0 | 0.00044236 | 0 | 0 | 0 | 0 | 0
830 | 0 | 0 | 0 | 0 | 0 | 0 | 0 | 0 | 0 | 0 | 0 | 0 | 0.023015 | 0.67863 | 0.027602 | 0 | 0.00052904 | 0 | 0 | 0 | 0 | 0
831 | 0 | 0 | 0 | 0 | 0 | 0 | 0 | 0 | 0 | 0 | 0 | 0 | 0.023158 | 0.7009 | 0.02836 | 0 | 0.00050008 | 0 | 0 | 0 | 0 | 0
832 | 0 | 0 | 0 | 0 | 0 | 0 | 0 | 0 | 0 | 0 | 0 | 0 | 0.02319 | 0.72212 | 0.029087 | 0 | 0.00052505 | 0 | 0 | 0 | 0 | 0
833 | 0 | 0 | 0 | 0 | 0 | 0 | 0 | 0 | 0 | 0 | 0 | 0 | 0.023986 | 0.74277 | 0.029946 | 0 | 0.00055281 | 0 | 0 | 0 | 0 | 0
834 | 0 | 0 | 0 | 0 | 0 | 0 | 0 | 0 | 0 | 0 | 0 | 0 | 0.024751 | 0.76436 | 0.03162 | 0 | 0.00050634 | 0 | 0 | 0 | 0 | 0
835 | 0 | 0 | 0 | 0 | 0 | 0 | 0 | 0 | 0 | 0 | 0 | 0 | 0.025053 | 0.78599 | 0.033992 | 0 | 0.00052438 | 0 | 0 | 0 | 0 | 0
836 | 0 | 0 | 0 | 0 | 0 | 0 | 0 | 0 | 0 | 0 | 0 | 0 | 0.024139 | 0.80726 | 0.036698 | 0 | 0.00038731 | 0 | 0 | 0 | 0 | 0
837 | 0 | 0 | 0 | 0 | 0 | 0 | 0 | 0 | 0 | 0 | 0 | 0 | 0.021866 | 0.82939 | 0.040005 | 0 | 0.00030122 | 0 | 0 | 0 | 0 | 0
838 | 0 | 0 | 0 | 0 | 0 | 0 | 0 | 0 | 0 | 0 | 0 | 0 | 0.018743 | 0.85239 | 0.043948 | 0 | 0.00029227 | 0 | 0 | 0 | 0 | 0
839 | 0 | 0 | 0 | 0 | 0 | 0 | 0 | 0 | 0 | 0 | 0 | 0 | 0.015657 | 0.87589 | 0.048661 | 0 | 0.0002749 | 0 | 0 | 0 | 0 | 0
840 | 0 | 0 | 0 | 0 | 0 | 0 | 0 | 0 | 0 | 0 | 0 | 0 | 0.014082 | 0.89919 | 0.053738 | 0 | 0.00031589 | 0 | 0 | 0 | 0 | 0
841 | 0 | 0 | 0 | 0 | 0 | 0 | 0 | 0 | 0 | 0 | 0 | 0 | 0.013194 | 0.92096 | 0.058183 | 0 | 0.00028264 | 0 | 0 | 0 | 0 | 0
842 | 0 | 0 | 0 | 0 | 0 | 0 | 0 | 0 | 0 | 0 | 0 | 0 | 0.013017 | 0.94135 | 0.061977 | 0 | 0.00035265 | 0 | 0 | 0 | 0 | 0
843 | 0 | 0 | 0 | 0 | 0 | 0 | 0 | 0 | 0 | 0 | 0 | 0 | 0.012963 | 0.95943 | 0.064917 | 0 | 0.00046071 | 0 | 0 | 0 | 0 | 0
844 | 0 | 0 | 0 | 0 | 0 | 0 | 0 | 0 | 0 | 0 | 0 | 0 | 0.012741 | 0.97517 | 0.067092 | 0 | 0.00043789 | 0 | 0 | 0 | 0 | 0
845 | 0 | 0 | 0 | 0 | 0 | 0 | 0 | 0 | 0 | 0 | 0 | 0 | 0.013271 | 0.98732 | 0.06846 | 0 | 0.00043487 | 0 | 0 | 0 | 0 | 0
846 | 0 | 0 | 0 | 0 | 0 | 0 | 0 | 0 | 0 | 0 | 0 | 0 | 0.013096 | 0.99523 | 0.068826 | 0 | 0.00036152 | 0 | 0 | 0 | 0 | 0
847 | 0 | 0 | 0 | 0 | 0 | 0 | 0 | 0 | 0 | 0 | 0 | 0 | 0.012503 | 0.9996 | 0.06883 | 0 | 0.00033105 | 0 | 0 | 0 | 0 | 0
848 | 0 | 0 | 0 | 0 | 0 | 0 | 0 | 0 | 0 | 0 | 0 | 0 | 0.010972 | 0.99927 | 0.068719 | 0 | 0.00027669 | 0 | 0 | 0 | 0 | 0
849 | 0 | 0 | 0 | 0 | 0 | 0 | 0 | 0 | 0 | 0 | 0 | 0 | 0.0094036 | 0.99502 | 0.068875 | 0 | 0.00010129 | 0 | 0 | 0 | 0 | 0
850 | 0 | 0 | 0 | 0 | 0 | 0 | 0 | 0 | 0 | 0 | 0 | 0 | 0.009426 | 0.98624 | 0.069167 | 0 | 4.4068e-05 | 0 | 0 | 0 | 0 | 0
851 | 0 | 0 | 0 | 0 | 0 | 0 | 0 | 0 | 0 | 0 | 0 | 0 | 0.01007 | 0.97374 | 0.069389 | 0 | 0 | 0 | 0 | 0 | 0 | 0
852 | 0 | 0 | 0 | 0 | 0 | 0 | 0 | 0 | 0 | 0 | 0 | 0 | 0.010697 | 0.95802 | 0.069921 | 0 | 0 | 0 | 0 | 0 | 0 | 0
853 | 0 | 0 | 0 | 0 | 0 | 0 | 0 | 0 | 0 | 0 | 0 | 0 | 0.010463 | 0.93888 | 0.070646 | 0 | 0 | 0 | 0 | 0 | 0 | 0
854 | 0 | 0 | 0 | 0 | 0 | 0 | 0 | 0 | 0 | 0 | 0 | 0 | 0.0099731 | 0.91699 | 0.07142 | 0 | 0 | 0 | 0 | 0 | 0 | 0
855 | 0 | 0 | 0 | 0 | 0 | 0 | 0 | 0 | 0 | 0 | 0 | 0 | 0.0094392 | 0.892 | 0.071916 | 0 | 0 | 0 | 0 | 0 | 0 | 0
856 | 0 | 0 | 0 | 0 | 0 | 0 | 0 | 0 | 0 | 0 | 0 | 0 | 0.0083676 | 0.86515 | 0.072138 | 0 | 0 | 0 | 0 | 0 | 0 | 0
857 | 0 | 0 | 0 | 0 | 0 | 0 | 0 | 0 | 0 | 0 | 0 | 0 | 0.0066569 | 0.83596 | 0.071924 | 0 | 0 | 0 | 0 | 0 | 0 | 0
858 | 0 | 0 | 0 | 0 | 0 | 0 | 0 | 0 | 0 | 0 | 0 | 0 | 0.0042816 | 0.80441 | 0.071223 | 0 | 0 | 0 | 0 | 0 | 0 | 0
859 | 0 | 0 | 0 | 0 | 0 | 0 | 0 | 0 | 0 | 0 | 0 | 0 | 0.002266 | 0.76991 | 0.070031 | 0 | 0 | 0 | 0 | 0 | 0 | 0
860 | 0 | 0 | 0 | 0 | 0 | 0 | 0 | 0 | 0 | 0 | 0 | 0 | 0.0017236 | 0.7327 | 0.068244 | 0 | 0 | 0 | 0 | 0 | 0 | 0
861 | 0 | 0 | 0 | 0 | 0 | 0 | 0 | 0 | 0 | 0 | 0 | 0 | 0.0017585 | 0.6936 | 0.06673 | 0 | 0 | 0 | 0 | 0 | 0 | 0
862 | 0 | 0 | 0 | 0 | 0 | 0 | 0 | 0 | 0 | 0 | 0 | 0 | 0.0023331 | 0.65215 | 0.065547 | 0 | 0 | 0 | 0 | 0 | 0 | 0
863 | 0 | 0 | 0 | 0 | 0 | 0 | 0 | 0 | 0 | 0 | 0 | 0 | 0.0027716 | 0.60859 | 0.064083 | 0 | 0 | 0 | 0 | 0 | 0 | 0
864 | 0 | 0 | 0 | 0 | 0 | 0 | 0 | 0 | 0 | 0 | 0 | 0 | 0.0030849 | 0.56362 | 0.061974 | 0 | 0 | 0 | 0 | 0 | 0 | 0
865 | 0 | 0 | 0 | 0 | 0 | 0 | 0 | 0 | 0 | 0 | 0 | 0 | 0.003383 | 0.51695 | 0.058582 | 0 | 0 | 0 | 0 | 0 | 0 | 0
866 | 0 | 0 | 0 | 0 | 0 | 0 | 0 | 0 | 0 | 0 | 0 | 0 | 0.0033216 | 0.46987 | 0.054079 | 0 | 0 | 0 | 0 | 0 | 0 | 0
867 | 0 | 0 | 0 | 0 | 0 | 0 | 0 | 0 | 0 | 0 | 0 | 0 | 0.0028314 | 0.42302 | 0.048901 | 0 | 0 | 0 | 0 | 0 | 0 | 0
868 | 0 | 0 | 0 | 0 | 0 | 0 | 0 | 0 | 0 | 0 | 0 | 0 | 0.0020269 | 0.37618 | 0.043437 | 0 | 0 | 0 | 0 | 0 | 0 | 0
869 | 0 | 0 | 0 | 0 | 0 | 0 | 0 | 0 | 0 | 0 | 0 | 0 | 0.00086916 | 0.32999 | 0.0381 | 0 | 0 | 0 | 0 | 0 | 0 | 0
870 | 0 | 0 | 0 | 0 | 0 | 0 | 0 | 0 | 0 | 0 | 0 | 0 | 0.00014998 | 0.28474 | 0.033312 | 0 | 0 | 0 | 0 | 0 | 0 | 0
871 | 0 | 0 | 0 | 0 | 0 | 0 | 0 | 0 | 0 | 0 | 0 | 0 | 0.00012525 | 0.24178 | 0.030195 | 0 | 0 | 0 | 0 | 0 | 0 | 0
872 | 0 | 0 | 0 | 0 | 0 | 0 | 0 | 0 | 0 | 0 | 0 | 0 | 0.00031253 | 0.20191 | 0.028064 | 0 | 0 | 0 | 0 | 0 | 0 | 0
873 | 0 | 0 | 0 | 0 | 0 | 0 | 0 | 0 | 0 | 0 | 0 | 0 | 0.00031808 | 0.16587 | 0.026233 | 0 | 0 | 0 | 0 | 0 | 0 | 0
874 | 0 | 0 | 0 | 0 | 0 | 0 | 0 | 0 | 0 | 0 | 0 | 0 | 0 | 0.13418 | 0.02433 | 0 | 0 | 0 | 0 | 0 | 0 | 0
875 | 0 | 0 | 0 | 0 | 0 | 0 | 0 | 0 | 0 | 0 | 0 | 0 | 0 | 0.10555 | 0.021398 | 0 | 0 | 0 | 0 | 0 | 0 | 0
876 | 0 | 0 | 0 | 0 | 0 | 0 | 0 | 0 | 0 | 0 | 0 | 0 | 0 | 0.081208 | 0.018109 | 0 | 0 | 0 | 0 | 0 | 0 | 0
877 | 0 | 0 | 0 | 0 | 0 | 0 | 0 | 0 | 0 | 0 | 0 | 0 | 0 | 0.061315 | 0.014983 | 0 | 0 | 0 | 0 | 0 | 0 | 0
878 | 0 | 0 | 0 | 0 | 0 | 0 | 0 | 0 | 0 | 0 | 0 | 0 | 0 | 0.045552 | 0.011838 | 0 | 0 | 0 | 0 | 0 | 0 | 0
879 | 0 | 0 | 0 | 0 | 0 | 0 | 0 | 0 | 0 | 0 | 0 | 0 | 0 | 0.03247 | 0.0086618 | 0 | 0 | 0 | 0 | 0 | 0 | 0
880 | 0 | 0 | 0 | 0 | 0 | 0 | 0 | 0 | 0 | 0 | 0 | 0 | 0 | 0.021337 | 0.0055898 | 0 | 0 | 0 | 0 | 0 | 0 | 0
881 | 0 | 0 | 0 | 0 | 0 | 0 | 0 | 0 | 0 | 0 | 0 | 0 | 0 | 0.01259 | 0.0031013 | 0 | 0 | 0 | 0 | 0 | 0 | 0
882 | 0 | 0 | 0 | 0 | 0 | 0 | 0 | 0 | 0 | 0 | 0 | 0 | 0 | 0.0064522 | 0.0012953 | 0 | 0 | 0 | 0 | 0 | 0 | 0
883 | 0 | 0 | 0 | 0 | 0 | 0 | 0 | 0 | 0 | 0 | 0 | 0 | 0 | 0.0024804 | -0.00010152 | 0 | 0 | 0 | 0 | 0 | 0 | 0
884 | 0 | 0 | 0 | 0 | 0 | 0 | 0 | 0 | 0 | 0 | 0 | 0 | 0 | 0.00017393 | -0.0011765 | 0 | 0 | 0 | 0 | 0 | 0 | 0
885 | 0 | 0 | 0 | 0 | 0 | 0 | 0 | 0 | 0 | 0 | 0 | 0 | 0 | -0.0014483 | -0.0020825 | 0 | 0 | 0 | 0 | 0 | 0 | 0
886 | 0 | 0 | 0 | 0 | 0 | 0 | 0 | 0 | 0 | 0 | 0 | 0 | 0 | -0.0019193 | -0.0021914 | 0 | 0 | 0 | 0 | 0 | 0 | 0
887 | 0 | 0 | 0 | 0 | 0 | 0 | 0 | 0 | 0 | 0 | 0 | 0 | 0 | -0.0012139 | -0.001762 | 0 | 0 | 0 | 0 | 0 | 0 | 0
888 | 0 | 0 | 0 | 0 | 0 | 0 | 0 | 0 | 0 | 0 | 0 | 0 | 0 | -0.00031644 | -0.0012479 | 0 | 0 | 0 | 0 | 0 | 0 | 0
889 | 0 | 0 | 0 | 0 | 0 | 0 | 0 | 0 | 0 | 0 | 0 | 0 | 0 | 0.00038357 | -0.00069737 | 0 | 0 | 0 | 0 | 0 | 0 | 0
890 | 0 | 0 | 0 | 0 | 0 | 0 | 0 | 0 | 0 | 0 | 0 | 0 | 0 | 0.00049531 | -0.00040749 | 0 | 0 | 0 | 0 | 0 | 0 | 0
891 | 0 | 0 | 0 | 0 | 0 | 0 | 0 | 0 | 0 | 0 | 0 | 0 | 0 | 0.0004123 | -0.00011533 | 0 | 0 | 0 | 0 | 0 | 0 | 0
892 | 0 | 0 | 0 | 0 | 0 | 0 | 0 | 0 | 0 | 0 | 0 | 0 | 0 | 0.0001973 | 8.1225e-05 | 0 | 0 | 0 | 0 | 0 | 0 | 0
893 | 0 | 0 | 0 | 0 | 0 | 0 | 0 | 0 | 0 | 0 | 0 | 0 | 0 | 0 | 0.00016192 | 0 | 0 | 0 | 0 | 0 | 0 | 0
894 | 0 | 0 | 0 | 0 | 0 | 0 | 0 | 0 | 0 | 0 | 0 | 0 | 0 | 0 | 0.00022643 | 0 | 0 | 0 | 0 | 0 | 0 | 0
895 | 0 | 0 | 0 | 0 | 0 | 0 | 0 | 0 | 0 | 0 | 0 | 0 | 0 | 0 | 0.00023113 | 0 | 0 | 0 | 0 | 0 | 0 | 0
896 | 0 | 0 | 0 | 0 | 0 | 0 | 0 | 0 | 0 | 0 | 0 | 0 | 0 | 0 | 0.00036012 | 0 | 0 | 0 | 0 | 0 | 0 | 0
897 | 0 | 0 | 0 | 0 | 0 | 0 | 0 | 0 | 0 | 0 | 0 | 0 | 0 | 0 | 0.00042007 | 0 | 0 | 0 | 0 | 0 | 0 | 0
898 | 0 | 0 | 0 | 0 | 0 | 0 | 0 | 0 | 0 | 0 | 0 | 0 | 0 | 0 | 0.0005712 | 0 | 0 | 0 | 0 | 0 | 0 | 0
899 | 0 | 0 | 0 | 0 | 0 | 0 | 0 | 0 | 0 | 0 | 0 | 0 | 0 | 0 | 0.0008077 | 0 | 0 | 0 | 0 | 0 | 0 | 0
900 | 0 | 0 | 0 | 0 | 0 | 0 | 0 | 0 | 0 | 0 | 0 | 0 | 0 | 0 | 0.00080493 | 0 | 0 | 0 | 0 | 0 | 0 | 0
901 | 0 | 0 | 0 | 0 | 0 | 0 | 0 | 0 | 0 | 0 | 0 | 0 | 0 | 0 | 0.00073525 | 0 | 0 | 0 | 0 | 0 | 0 | 0
902 | 0 | 0 | 0 | 0 | 0 | 0 | 0 | 0 | 0 | 0 | 0 | 0 | 0 | 0 | 0.00054265 | 0 | 0 | 0 | 0 | 0 | 0 | 0
903 | 0 | 0 | 0 | 0 | 0 | 0 | 0 | 0 | 0 | 0 | 0 | 0 | 0 | 0 | 0.00029458 | 0 | 0 | 0 | 0 | 0 | 0 | 0
904 | 0 | 0 | 0 | 0 | 0 | 0 | 0 | 0 | 0 | 0 | 0 | 0 | 0 | 0 | 0.00012839 | 0 | 0 | 0 | 0 | 0 | 0 | 0
905 | 0 | 0 | 0 | 0 | 0 | 0 | 0 | 0 | 0 | 0 | 0 | 0 | 0 | 0 | 0 | 0 | 0 | 0 | 0 | 0 | 0 | 0
906 | 0 | 0 | 0 | 0 | 0 | 0 | 0 | 0 | 0 | 0 | 0 | 0 | 0 | 0 | 0.0001458 | 0 | 0 | 0 | 0 | 0 | 0 | 0
907 | 0 | 0 | 0 | 0 | 0 | 0 | 0 | 0 | 0 | 0 | 0 | 0 | 0 | 0 | 0.00024225 | 0 | 0 | 0 | 0 | 0 | 0 | 0
908 | 0 | 0 | 0 | 0 | 0 | 0 | 0 | 0 | 0 | 0 | 0 | 0 | 0 | 0 | 0.00037108 | 0 | 0 | 0 | 0 | 0 | 0 | 0
909 | 0 | 0 | 0 | 0 | 0 | 0 | 0 | 0 | 0 | 0 | 0 | 0 | 0 | 0 | 0.00062443 | 0 | 0 | 0 | 0 | 0 | 0 | 0
910 | 0 | 0 | 0 | 0 | 0 | 0 | 0 | 0 | 0 | 0 | 0 | 0 | 0 | 0 | 0.00084742 | 0 | 0 | 0 | 0 | 0 | 0 | 0
911 | 0 | 0 | 0 | 0 | 0 | 0 | 0 | 0 | 0 | 0 | 0 | 0 | 0 | 0 | 0.0010322 | 0 | 0 | 0 | 0 | 0 | 0 | 0
912 | 0 | 0 | 0 | 0 | 0 | 0 | 0 | 0 | 0 | 0 | 0 | 0 | 0 | 0 | 0.00087132 | 0 | 0 | 0 | 0 | 0 | 0 | 0
913 | 0 | 0 | 0 | 0 | 0 | 0 | 0 | 0 | 0 | 0 | 0 | 0 | 0 | 0 | 0.00015364 | 0 | 0 | 0 | 0 | 0 | 0 | 0
914 | 0 | 0 | 0 | 0 | 0 | 0 | 0 | 0 | 0 | 0 | 0 | 0 | 0 | 0 | 0 | 0 | 0 | 0 | 0 | 0 | 0 | 0
915 | 0 | 0 | 0 | 0 | 0 | 0 | 0 | 0 | 0 | 0 | 0 | 0 | 0 | 0 | 0 | 0 | 0 | 0 | 0 | 0 | 0 | 0
916 | 0 | 0 | 0 | 0 | 0 | 0 | 0 | 0 | 0 | 0 | 0 | 0 | 0 | 0 | 0 | 0 | 0 | 0 | 0 | 0 | 0 | 0
917 | 0 | 0 | 0 | 0 | 0 | 0 | 0 | 0 | 0 | 0 | 0 | 0 | 0 | 0 | 0 | 0 | 0 | 0 | 0 | 0 | 0 | 0
918 | 0 | 0 | 0 | 0 | 0 | 0 | 0 | 0 | 0 | 0 | 0 | 0 | 0 | 0 | 0.0018051 | 0 | 0 | 0 | 0 | 0 | 0 | 0
919 | 0 | 0 | 0 | 0 | 0 | 0 | 0 | 0 | 0 | 0 | 0 | 0 | 0 | 0 | 0.0055079 | 0 | 0 | 0 | 0 | 0 | 0 | 0
920 | 0 | 0 | 0 | 0 | 0 | 0 | 0 | 0 | 0 | 0 | 0 | 0 | 0 | 0 | 0.011483 | 0 | 0 | 0 | 0 | 0 | 0 | 0
921 | 0 | 0 | 0 | 0 | 0 | 0 | 0 | 0 | 0 | 0 | 0 | 0 | 0 | 0 | 0.019433 | 0 | 0 | 0 | 0 | 0 | 0 | 0
922 | 0 | 0 | 0 | 0 | 0 | 0 | 0 | 0 | 0 | 0 | 0 | 0 | 0 | 0 | 0.029126 | 0 | 0 | 0 | 0 | 0 | 0 | 0
923 | 0 | 0 | 0 | 0 | 0 | 0 | 0 | 0 | 0 | 0 | 0 | 0 | 0 | 0 | 0.040141 | 0 | 0 | 0 | 0 | 0 | 0 | 0
924 | 0 | 0 | 0 | 0 | 0 | 0 | 0 | 0 | 0 | 0 | 0 | 0 | 0 | 0 | 0.05287 | 0 | 0 | 0 | 0 | 0 | 0 | 0
925 | 0 | 0 | 0 | 0 | 0 | 0 | 0 | 0 | 0 | 0 | 0 | 0 | 0 | 0 | 0.067832 | 0 | 0 | 0 | 0 | 0 | 0 | 0
926 | 0 | 0 | 0 | 0 | 0 | 0 | 0 | 0 | 0 | 0 | 0 | 0 | 0 | 0 | 0.087446 | 0 | 0 | 0 | 0 | 0 | 0 | 0
927 | 0 | 0 | 0 | 0 | 0 | 0 | 0 | 0 | 0 | 0 | 0 | 0 | 0 | 0 | 0.1108 | 0 | 0 | 0 | 0 | 0 | 0 | 0
928 | 0 | 0 | 0 | 0 | 0 | 0 | 0 | 0 | 0 | 0 | 0 | 0 | 0 | 0 | 0.13641 | 0 | 0 | 0 | 0 | 0 | 0 | 0
929 | 0 | 0 | 0 | 0 | 0 | 0 | 0 | 0 | 0 | 0 | 0 | 0 | 0 | 0 | 0.16579 | 0 | 0 | 0 | 0 | 0 | 0 | 0
930 | 0 | 0 | 0 | 0 | 0 | 0 | 0 | 0 | 0 | 0 | 0 | 0 | 0 | 0 | 0.19941 | 0 | 0 | 0 | 0 | 0 | 0 | 0
931 | 0 | 0 | 0 | 0 | 0 | 0 | 0 | 0 | 0 | 0 | 0 | 0 | 0 | 0 | 0.2384 | 0 | 0 | 0 | 0 | 0 | 0 | 0
932 | 0 | 0 | 0 | 0 | 0 | 0 | 0 | 0 | 0 | 0 | 0 | 0 | 0 | 0 | 0.28131 | 0 | 0 | 0 | 0 | 0 | 0 | 0
933 | 0 | 0 | 0 | 0 | 0 | 0 | 0 | 0 | 0 | 0 | 0 | 0 | 0 | 0 | 0.32731 | 0 | 0 | 0 | 0 | 0 | 0 | 0
934 | 0 | 0 | 0 | 0 | 0 | 0 | 0 | 0 | 0 | 0 | 0 | 0 | 0 | 0 | 0.37647 | 0 | 0 | 0 | 0 | 0 | 0 | 0
935 | 0 | 0 | 0 | 0 | 0 | 0 | 0 | 0 | 0 | 0 | 0 | 0 | 0 | 0 | 0.42935 | 0 | 0 | 0 | 0 | 0 | 0 | 0
936 | 0 | 0 | 0 | 0 | 0 | 0 | 0 | 0 | 0 | 0 | 0 | 0 | 0 | 0 | 0.48683 | 0 | 0 | 0 | 0 | 0 | 0 | 0
937 | 0 | 0 | 0 | 0 | 0 | 0 | 0 | 0 | 0 | 0 | 0 | 0 | 0 | 0 | 0.54549 | 0 | 0 | 0 | 0 | 0 | 0 | 0
938 | 0 | 0 | 0 | 0 | 0 | 0 | 0 | 0 | 0 | 0 | 0 | 0 | 0 | 0 | 0.6032 | 0 | 0 | 0 | 0 | 0 | 0 | 0
939 | 0 | 0 | 0 | 0 | 0 | 0 | 0 | 0 | 0 | 0 | 0 | 0 | 0 | 0 | 0.66077 | 0 | 0 | 0 | 0 | 0 | 0 | 0
940 | 0 | 0 | 0 | 0 | 0 | 0 | 0 | 0 | 0 | 0 | 0 | 0 | 0 | 0 | 0.71589 | 0 | 0 | 0 | 0 | 0 | 0 | 0
941 | 0 | 0 | 0 | 0 | 0 | 0 | 0 | 0 | 0 | 0 | 0 | 0 | 0 | 0 | 0.76862 | 0 | 0 | 0 | 0 | 0 | 0 | 0
942 | 0 | 0 | 0 | 0 | 0 | 0 | 0 | 0 | 0 | 0 | 0 | 0 | 0 | 0 | 0.81709 | 0 | 0 | 0 | 0 | 0 | 0 | 0
943 | 0 | 0 | 0 | 0 | 0 | 0 | 0 | 0 | 0 | 0 | 0 | 0 | 0 | 0 | 0.85907 | 0 | 0 | 0 | 0 | 0 | 0 | 0
944 | 0 | 0 | 0 | 0 | 0 | 0 | 0 | 0 | 0 | 0 | 0 | 0 | 0 | 0 | 0.89586 | 0 | 0 | 0 | 0 | 0 | 0 | 0
945 | 0 | 0 | 0 | 0 | 0 | 0 | 0 | 0 | 0 | 0 | 0 | 0 | 0 | 0 | 0.9271 | 0 | 0 | 0 | 0 | 0 | 0 | 0
946 | 0 | 0 | 0 | 0 | 0 | 0 | 0 | 0 | 0 | 0 | 0 | 0 | 0 | 0 | 0.95298 | 0 | 0 | 0 | 0 | 0 | 0 | 0
947 | 0 | 0 | 0 | 0 | 0 | 0 | 0 | 0 | 0 | 0 | 0 | 0 | 0 | 0 | 0.97199 | 0 | 0 | 0 | 0 | 0 | 0 | 0
948 | 0 | 0 | 0 | 0 | 0 | 0 | 0 | 0 | 0 | 0 | 0 | 0 | 0 | 0 | 0.9855 | 0 | 0 | 0 | 0 | 0 | 0 | 0
949 | 0 | 0 | 0 | 0 | 0 | 0 | 0 | 0 | 0 | 0 | 0 | 0 | 0 | 0 | 0.99445 | 0 | 0 | 0 | 0 | 0 | 0 | 0
950 | 0 | 0 | 0 | 0 | 0 | 0 | 0 | 0 | 0 | 0 | 0 | 0 | 0 | 0 | 0.99867 | 0 | 0 | 0 | 0 | 0 | 0 | 0
951 | 0 | 0 | 0 | 0 | 0 | 0 | 0 | 0 | 0 | 0 | 0 | 0 | 0 | 0 | 0.99996 | 0 | 0 | 0 | 0 | 0 | 0 | 0
952 | 0 | 0 | 0 | 0 | 0 | 0 | 0 | 0 | 0 | 0 | 0 | 0 | 0 | 0 | 0.99908 | 0 | 0 | 0 | 0 | 0 | 0 | 0
953 | 0 | 0 | 0 | 0 | 0 | 0 | 0 | 0 | 0 | 0 | 0 | 0 | 0 | 0 | 0.99622 | 0 | 0 | 0 | 0 | 0 | 0 | 0
954 | 0 | 0 | 0 | 0 | 0 | 0 | 0 | 0 | 0 | 0 | 0 | 0 | 0 | 0 | 0.99198 | 0 | 0 | 0 | 0 | 0 | 0 | 0
955 | 0 | 0 | 0 | 0 | 0 | 0 | 0 | 0 | 0 | 0 | 0 | 0 | 0 | 0 | 0.98573 | 0 | 0 | 0 | 0 | 0 | 0 | 0
956 | 0 | 0 | 0 | 0 | 0 | 0 | 0 | 0 | 0 | 0 | 0 | 0 | 0 | 0 | 0.97651 | 0 | 0 | 0 | 0 | 0 | 0 | 0
957 | 0 | 0 | 0 | 0 | 0 | 0 | 0 | 0 | 0 | 0 | 0 | 0 | 0 | 0 | 0.96434 | 0 | 0 | 0 | 0 | 0 | 0 | 0
958 | 0 | 0 | 0 | 0 | 0 | 0 | 0 | 0 | 0 | 0 | 0 | 0 | 0 | 0 | 0.94871 | 0 | 0 | 0 | 0 | 0 | 0 | 0
959 | 0 | 0 | 0 | 0 | 0 | 0 | 0 | 0 | 0 | 0 | 0 | 0 | 0 | 0 | 0.92799 | 0 | 0 | 0 | 0 | 0 | 0 | 0
960 | 0 | 0 | 0 | 0 | 0 | 0 | 0 | 0 | 0 | 0 | 0 | 0 | 0 | 0 | 0.90214 | 0 | 0 | 0 | 0 | 0 | 0 | 0
961 | 0 | 0 | 0 | 0 | 0 | 0 | 0 | 0 | 0 | 0 | 0 | 0 | 0 | 0 | 0.8703 | 0 | 0 | 0 | 0 | 0 | 0 | 0
962 | 0 | 0 | 0 | 0 | 0 | 0 | 0 | 0 | 0 | 0 | 0 | 0 | 0 | 0 | 0.83357 | 0 | 0 | 0 | 0 | 0 | 0 | 0
963 | 0 | 0 | 0 | 0 | 0 | 0 | 0 | 0 | 0 | 0 | 0 | 0 | 0 | 0 | 0.79145 | 0 | 0 | 0 | 0 | 0 | 0 | 0
964 | 0 | 0 | 0 | 0 | 0 | 0 | 0 | 0 | 0 | 0 | 0 | 0 | 0 | 0 | 0.74555 | 0 | 0 | 0 | 0 | 0 | 0 | 0
965 | 0 | 0 | 0 | 0 | 0 | 0 | 0 | 0 | 0 | 0 | 0 | 0 | 0 | 0 | 0.69586 | 0 | 0 | 0 | 0 | 0 | 0 | 0
966 | 0 | 0 | 0 | 0 | 0 | 0 | 0 | 0 | 0 | 0 | 0 | 0 | 0 | 0 | 0.64377 | 0 | 0 | 0 | 0 | 0 | 0 | 0
967 | 0 | 0 | 0 | 0 | 0 | 0 | 0 | 0 | 0 | 0 | 0 | 0 | 0 | 0 | 0.59017 | 0 | 0 | 0 | 0 | 0 | 0 | 0
968 | 0 | 0 | 0 | 0 | 0 | 0 | 0 | 0 | 0 | 0 | 0 | 0 | 0 | 0 | 0.53619 | 0 | 0 | 0 | 0 | 0 | 0 | 0
969 | 0 | 0 | 0 | 0 | 0 | 0 | 0 | 0 | 0 | 0 | 0 | 0 | 0 | 0 | 0.48328 | 0 | 0 | 0 | 0 | 0 | 0 | 0
970 | 0 | 0 | 0 | 0 | 0 | 0 | 0 | 0 | 0 | 0 | 0 | 0 | 0 | 0 | 0.43169 | 0 | 0 | 0 | 0 | 0 | 0 | 0
971 | 0 | 0 | 0 | 0 | 0 | 0 | 0 | 0 | 0 | 0 | 0 | 0 | 0 | 0 | 0.38174 | 0 | 0 | 0 | 0 | 0 | 0 | 0
972 | 0 | 0 | 0 | 0 | 0 | 0 | 0 | 0 | 0 | 0 | 0 | 0 | 0 | 0 | 0.33384 | 0 | 0 | 0 | 0 | 0 | 0 | 0
973 | 0 | 0 | 0 | 0 | 0 | 0 | 0 | 0 | 0 | 0 | 0 | 0 | 0 | 0 | 0.28927 | 0 | 0 | 0 | 0 | 0 | 0 | 0
974 | 0 | 0 | 0 | 0 | 0 | 0 | 0 | 0 | 0 | 0 | 0 | 0 | 0 | 0 | 0.24878 | 0 | 0 | 0 | 0 | 0 | 0 | 0
975 | 0 | 0 | 0 | 0 | 0 | 0 | 0 | 0 | 0 | 0 | 0 | 0 | 0 | 0 | 0.21256 | 0 | 0 | 0 | 0 | 0 | 0 | 0
976 | 0 | 0 | 0 | 0 | 0 | 0 | 0 | 0 | 0 | 0 | 0 | 0 | 0 | 0 | 0.18007 | 0 | 0 | 0 | 0 | 0 | 0 | 0
977 | 0 | 0 | 0 | 0 | 0 | 0 | 0 | 0 | 0 | 0 | 0 | 0 | 0 | 0 | 0.15063 | 0 | 0 | 0 | 0 | 0 | 0 | 0
978 | 0 | 0 | 0 | 0 | 0 | 0 | 0 | 0 | 0 | 0 | 0 | 0 | 0 | 0 | 0.12492 | 0 | 0 | 0 | 0 | 0 | 0 | 0
979 | 0 | 0 | 0 | 0 | 0 | 0 | 0 | 0 | 0 | 0 | 0 | 0 | 0 | 0 | 0.10264 | 0 | 0 | 0 | 0 | 0 | 0 | 0
980 | 0 | 0 | 0 | 0 | 0 | 0 | 0 | 0 | 0 | 0 | 0 | 0 | 0 | 0 | 0.082352 | 0 | 0 | 0 | 0 | 0 | 0 | 0
981 | 0 | 0 | 0 | 0 | 0 | 0 | 0 | 0 | 0 | 0 | 0 | 0 | 0 | 0 | 0.064578 | 0 | 0 | 0 | 0 | 0 | 0 | 0
982 | 0 | 0 | 0 | 0 | 0 | 0 | 0 | 0 | 0 | 0 | 0 | 0 | 0 | 0 | 0.049213 | 0 | 0 | 0 | 0 | 0 | 0 | 0
983 | 0 | 0 | 0 | 0 | 0 | 0 | 0 | 0 | 0 | 0 | 0 | 0 | 0 | 0 | 0.036104 | 0 | 0 | 0 | 0 | 0 | 0 | 0
984 | 0 | 0 | 0 | 0 | 0 | 0 | 0 | 0 | 0 | 0 | 0 | 0 | 0 | 0 | 0.025945 | 0 | 0 | 0 | 0 | 0 | 0 | 0
985 | 0 | 0 | 0 | 0 | 0 | 0 | 0 | 0 | 0 | 0 | 0 | 0 | 0 | 0 | 0.01761 | 0 | 0 | 0 | 0 | 0 | 0 | 0
986 | 0 | 0 | 0 | 0 | 0 | 0 | 0 | 0 | 0 | 0 | 0 | 0 | 0 | 0 | 0.011084 | 0 | 0 | 0 | 0 | 0 | 0 | 0
987 | 0 | 0 | 0 | 0 | 0 | 0 | 0 | 0 | 0 | 0 | 0 | 0 | 0 | 0 | 0.005867 | 0 | 0 | 0 | 0 | 0 | 0 | 0
988 | 0 | 0 | 0 | 0 | 0 | 0 | 0 | 0 | 0 | 0 | 0 | 0 | 0 | 0 | 0.0022611 | 0 | 0 | 0 | 0 | 0 | 0 | 0
989 | 0 | 0 | 0 | 0 | 0 | 0 | 0 | 0 | 0 | 0 | 0 | 0 | 0 | 0 | 0 | 0 | 0 | 0 | 0 | 0 | 0 | 0
990 | 0 | 0 | 0 | 0 | 0 | 0 | 0 | 0 | 0 | 0 | 0 | 0 | 0 | 0 | 0 | 0 | 0 | 0 | 0 | 0 | 0 | 0
991 | 0 | 0 | 0 | 0 | 0 | 0 | 0 | 0 | 0 | 0 | 0 | 0 | 0 | 0 | 0 | 0 | 0 | 0 | 0 | 0 | 0 | 0
992 | 0 | 0 | 0 | 0 | 0 | 0 | 0 | 0 | 0 | 0 | 0 | 0 | 0 | 0 | 0 | 0 | 0 | 0 | 0 | 0 | 0 | 0
993 | 0 | 0 | 0 | 0 | 0 | 0 | 0 | 0 | 0 | 0 | 0 | 0 | 0 | 0 | 0 | 0 | 0 | 0 | 0 | 0 | 0 | 0
994 | 0 | 0 | 0 | 0 | 0 | 0 | 0 | 0 | 0 | 0 | 0 | 0 | 0 | 0 | 0 | 0 | 0 | 0 | 0 | 0 | 0 | 0
995 | 0 | 0 | 0 | 0 | 0 | 0 | 0 | 0 | 0 | 0 | 0 | 0 | 0 | 0 | 0 | 0 | 0 | 0 | 0 | 0 | 0 | 0
996 | 0 | 0 | 0 | 0 | 0 | 0 | 0 | 0 | 0 | 0 | 0 | 0 | 0 | 0 | 0 | 0 | 0 | 0 | 0 | 0 | 0 | 0
997 | 0 | 0 | 0 | 0 | 0 | 0 | 0 | 0 | 0 | 0 | 0 | 0 | 0 | 0 | 0 | 0 | 0 | 0 | 0 | 0 | 0 | 0
998 | 0 | 0 | 0 | 0 | 0 | 0 | 0 | 0 | 0 | 0 | 0 | 0 | 0 | 0 | 0 | 0 | 0 | 0 | 0 | 0 | 0 | 0
999 | 0 | 0 | 0 | 0 | 0 | 0 | 0 | 0 | 0 | 0 | 0 | 0 | 0 | 0 | 0 | 0 | 0 | 0 | 0 | 0 | 0 | 0
1000 | 0 | 0 | 0 | 0 | 0 | 0 | 0 | 0 | 0 | 0 | 0 | 0 | 0 | 0 | 0 | 0 | 0 | 0 | 0 | 0 | 0 | 0
1001 | 0 | 0 | 0 | 0 | 0 | 0 | 0 | 0 | 0 | 0 | 0 | 0 | 0 | 0 | 0 | 0 | 0 | 0 | 0 | 0 | 0 | 0
1002 | 0 | 0 | 0 | 0 | 0 | 0 | 0 | 0 | 0 | 0 | 0 | 0 | 0 | 0 | 0 | 0 | 0 | 0 | 0 | 0 | 0 | 0
1003 | 0 | 0 | 0 | 0 | 0 | 0 | 0 | 0 | 0 | 0 | 0 | 0 | 0 | 0 | 0 | 0 | 0 | 0 | 0 | 0 | 0 | 0
1004 | 0 | 0 | 0 | 0 | 0 | 0 | 0 | 0 | 0 | 0 | 0 | 0 | 0 | 0 | 0 | 0 | 0 | 0 | 0 | 0 | 0 | 0
1005 | 0 | 0 | 0 | 0 | 0 | 0 | 0 | 0 | 0 | 0 | 0 | 0 | 0 | 0 | 0 | 0 | 0 | 0 | 0 | 0 | 0 | 0
1006 | 0 | 0 | 0 | 0 | 0 | 0 | 0 | 0 | 0 | 0 | 0 | 0 | 0 | 0 | 0 | 0 | 0 | 0 | 0 | 0 | 0 | 0
1007 | 0 | 0 | 0 | 0 | 0 | 0 | 0 | 0 | 0 | 0 | 0 | 0 | 0 | 0 | 0 | 0 | 0 | 0 | 0 | 0 | 0 | 0
1008 | 0 | 0 | 0 | 0 | 0 | 0 | 0 | 0 | 0 | 0 | 0 | 0 | 0 | 0 | 0 | 0 | 0 | 0 | 0 | 0 | 0 | 0
1009 | 0 | 0 | 0 | 0 | 0 | 0 | 0 | 0 | 0 | 0 | 0 | 0 | 0 | 0 | 0 | 0 | 0 | 0 | 0 | 0 | 0 | 0
1010 | 0 | 0 | 0 | 0 | 0 | 0 | 0 | 0 | 0 | 0 | 0 | 0 | 0 | 0 | 0 | 0 | 0 | 0 | 0 | 0 | 0 | 0
1011 | 0 | 0 | 0 | 0 | 0 | 0 | 0 | 0 | 0 | 0 | 0 | 0 | 0 | 0 | 0 | 0 | 0 | 0 | 0 | 0 | 0 | 0
1012 | 0 | 0 | 0 | 0 | 0 | 0 | 0 | 0 | 0 | 0 | 0 | 0 | 0 | 0 | 0 | 0 | 0 | 0 | 0 | 0 | 0 | 0
1013 | 0 | 0 | 0 | 0 | 0 | 0 | 0 | 0 | 0 | 0 | 0 | 0 | 0 | 0 | 0 | 0 | 0 | 0 | 0 | 0 | 0 | 0
1014 | 0 | 0 | 0 | 0 | 0 | 0 | 0 | 0 | 0 | 0 | 0 | 0 | 0 | 0 | 0 | 0 | 0 | 0 | 0 | 0 | 0 | 0
1015 | 0 | 0 | 0 | 0 | 0 | 0 | 0 | 0 | 0 | 0 | 0 | 0 | 0 | 0 | 0 | 0 | 0 | 0 | 0 | 0 | 0 | 0
1016 | 0 | 0 | 0 | 0 | 0 | 0 | 0 | 0 | 0 | 0 | 0 | 0 | 0 | 0 | 0 | 0 | 0 | 0 | 0 | 0 | 0 | 0
1017 | 0 | 0 | 0 | 0 | 0 | 0 | 0 | 0 | 0 | 0 | 0 | 0 | 0 | 0 | 0 | 0 | 0 | 0 | 0 | 0 | 0 | 0
1018 | 0 | 0 | 0 | 0 | 0 | 0 | 0 | 0 | 0 | 0 | 0 | 0 | 0 | 0 | 0 | 0 | 0 | 0 | 0 | 0 | 0 | 0
1019 | 0 | 0 | 0 | 0 | 0 | 0 | 0 | 0 | 0 | 0 | 0 | 0 | 0 | 0 | 0 | 0 | 0 | 0 | 0 | 0 | 0 | 0
1020 | 0 | 0 | 0 | 0 | 0 | 0 | 0 | 0 | 0 | 0 | 0 | 0 | 0 | 0 | 0 | 0 | 0 | 0 | 0 | 0 | 0 | 0
1021 | 0 | 0 | 0 | 0 | 0 | 0 | 0 | 0 | 0 | 0 | 0 | 0 | 0 | 0 | 0 | 0 | 0 | 0 | 0 | 0 | 0 | 0
1022 | 0 | 0 | 0 | 0 | 0 | 0 | 0 | 0 | 0 | 0 | 0 | 0 | 0 | 0 | 0 | 0 | 0 | 0 | 0 | 0 | 0 | 0
1023 | 0 | 0 | 0 | 0 | 0 | 0 | 0 | 0 | 0 | 0 | 0 | 0 | 0 | 0 | 0 | 0 | 0 | 0 | 0 | 0 | 0 | 0
1024 | 0 | 0 | 0 | 0 | 0 | 0 | 0 | 0 | 0 | 0 | 0 | 0 | 0 | 0 | 0 | 0 | 0 | 0 | 0 | 0 | 0 | 0
1025 | 0 | 0 | 0 | 0 | 0 | 0 | 0 | 0 | 0 | 0 | 0 | 0 | 0 | 0 | 0 | 0 | 0 | 0 | 0 | 0 | 0 | 0
1026 | 0 | 0 | 0 | 0 | 0 | 0 | 0 | 0 | 0 | 0 | 0 | 0 | 0 | 0 | 0 | 0 | 0 | 0 | 0 | 0 | 0 | 0
1027 | 0 | 0 | 0 | 0 | 0 | 0 | 0 | 0 | 0 | 0 | 0 | 0 | 0 | 0 | 0 | 0 | 0 | 0 | 0 | 0 | 0 | 0
1028 | 0 | 0 | 0 | 0 | 0 | 0 | 0 | 0 | 0 | 0 | 0 | 0 | 0 | 0 | 0 | 0 | 0 | 0 | 0 | 0 | 0 | 0
1029 | 0 | 0 | 0 | 0 | 0 | 0 | 0 | 0 | 0 | 0 | 0 | 0 | 0 | 0 | 0 | 0 | 0 | 0 | 0 | 0 | 0 | 0
1030 | 0 | 0 | 0 | 0 | 0 | 0 | 0 | 0 | 0 | 0 | 0 | 0 | 0 | 0 | 0 | 0 | 0 | 0 | 0 | 0 | 0 | 0
1031 | 0 | 0 | 0 | 0 | 0 | 0 | 0 | 0 | 0 | 0 | 0 | 0 | 0 | 0 | 0 | 0 | 0 | 0 | 0 | 0 | 0 | 0
1032 | 0 | 0 | 0 | 0 | 0 | 0 | 0 | 0 | 0 | 0 | 0 | 0 | 0 | 0 | 0 | 0 | 0 | 0 | 0 | 0 | 0 | 0
1033 | 0 | 0 | 0 | 0 | 0 | 0 | 0 | 0 | 0 | 0 | 0 | 0 | 0 | 0 | 0 | 0 | 0 | 0 | 0 | 0 | 0 | 0
1034 | 0 | 0 | 0 | 0 | 0 | 0 | 0 | 0 | 0 | 0 | 0 | 0 | 0 | 0 | 0 | 0 | 0 | 0 | 0 | 0 | 0 | 0
1035 | 0 | 0 | 0 | 0 | 0 | 0 | 0 | 0 | 0 | 0 | 0 | 0 | 0 | 0 | 0 | 0 | 0 | 0 | 0 | 0 | 0 | 0
1036 | 0 | 0 | 0 | 0 | 0 | 0 | 0 | 0 | 0 | 0 | 0 | 0 | 0 | 0 | 0 | 0 | 0 | 0 | 0 | 0 | 0 | 0
1037 | 0 | 0 | 0 | 0 | 0 | 0 | 0 | 0 | 0 | 0 | 0 | 0 | 0 | 0 | 0 | 0 | 0 | 0 | 0 | 0 | 0 | 0
1038 | 0 | 0 | 0 | 0 | 0 | 0 | 0 | 0 | 0 | 0 | 0 | 0 | 0 | 0 | 0 | 0 | 0 | 0 | 0 | 0 | 0 | 0
1039 | 0 | 0 | 0 | 0 | 0 | 0 | 0 | 0 | 0 | 0 | 0 | 0 | 0 | 0 | 0 | 0 | 0 | 0 | 0 | 0 | 0 | 0
1040 | 0 | 0 | 0 | 0 | 0 | 0 | 0 | 0 | 0 | 0 | 0 | 0 | 0 | 0 | 0 | 0 | 0 | 0 | 0 | 0 | 0 | 0
1041 | 0 | 0 | 0 | 0 | 0 | 0 | 0 | 0 | 0 | 0 | 0 | 0 | 0 | 0 | 0 | 0 | 0 | 0 | 0 | 0 | 0 | 0
1042 | 0 | 0 | 0 | 0 | 0 | 0 | 0 | 0 | 0 | 0 | 0 | 0 | 0 | 0 | 0 | 0 | 0 | 0 | 0 | 0 | 0 | 0
1043 | 0 | 0 | 0 | 0 | 0 | 0 | 0 | 0 | 0 | 0 | 0 | 0 | 0 | 0 | 0 | 0 | 0 | 0 | 0 | 0 | 0 | 0
1044 | 0 | 0 | 0 | 0 | 0 | 0 | 0 | 0 | 0 | 0 | 0 | 0 | 0 | 0 | 0 | 0 | 0 | 0 | 0 | 0 | 0 | 0
1045 | 0 | 0 | 0 | 0 | 0 | 0 | 0 | 0 | 0 | 0 | 0 | 0 | 0 | 0 | 0 | 0 | 0 | 0 | 0 | 0 | 0 | 0
1046 | 0 | 0 | 0 | 0 | 0 | 0 | 0 | 0 | 0 | 0 | 0 | 0 | 0 | 0 | 0 | 0 | 0 | 0 | 0 | 0 | 0 | 0
1047 | 0 | 0 | 0 | 0 | 0 | 0 | 0 | 0 | 0 | 0 | 0 | 0 | 0 | 0 | 0 | 0 | 0 | 0 | 0 | 0 | 0 | 0
1048 | 0 | 0 | 0 | 0 | 0 | 0 | 0 | 0 | 0 | 0 | 0 | 0 | 0 | 0 | 0 | 0 | 0 | 0 | 0 | 0 | 0 | 0
1049 | 0 | 0 | 0 | 0 | 0 | 0 | 0 | 0 | 0 | 0 | 0 | 0 | 0 | 0 | 0 | 0 | 0 | 0 | 0 | 0 | 0 | 0
1050 | 0 | 0 | 0 | 0 | 0 | 0 | 0 | 0 | 0 | 0 | 0 | 0 | 0 | 0 | 0 | 0 | 0 | 0 | 0 | 0 | 0 | 0
1051 | 0 | 0 | 0 | 0 | 0 | 0 | 0 | 0 | 0 | 0 | 0 | 0 | 0 | 0 | 0 | 0 | 0 | 0 | 0 | 0 | 0 | 0
1052 | 0 | 0 | 0 | 0 | 0 | 0 | 0 | 0 | 0 | 0 | 0 | 0 | 0 | 0 | 0 | 0 | 0 | 0 | 0 | 0 | 0 | 0
1053 | 0 | 0 | 0 | 0 | 0 | 0 | 0 | 0 | 0 | 0 | 0 | 0 | 0 | 0 | 0 | 0 | 0 | 0 | 0 | 0 | 0 | 0
1054 | 0 | 0 | 0 | 0 | 0 | 0 | 0 | 0 | 0 | 0 | 0 | 0 | 0 | 0 | 0 | 0 | 0 | 0 | 0 | 0 | 0 | 0
1055 | 0 | 0 | 0 | 0 | 0 | 0 | 0 | 0 | 0 | 0 | 0 | 0 | 0 | 0 | 0 | 0 | 0 | 0 | 0 | 0 | 0 | 0
1056 | 0 | 0 | 0 | 0 | 0 | 0 | 0 | 0 | 0 | 0 | 0 | 0 | 0 | 0 | 0 | 0 | 0 | 0 | 0 | 0 | 0 | 0
1057 | 0 | 0 | 0 | 0 | 0 | 0 | 0 | 0 | 0 | 0 | 0 | 0 | 0 | 0 | 0 | 0 | 0 | 0 | 0 | 0 | 0 | 0
1058 | 0 | 0 | 0 | 0 | 0 | 0 | 0 | 0 | 0 | 0 | 0 | 0 | 0 | 0 | 0 | 0 | 0 | 0 | 0 | 0 | 0 | 0
1059 | 0 | 0 | 0 | 0 | 0 | 0 | 0 | 0 | 0 | 0 | 0 | 0 | 0 | 0 | 0 | 0 | 0 | 0 | 0 | 0 | 0 | 0
1060 | 0 | 0 | 0 | 0 | 0 | 0 | 0 | 0 | 0 | 0 | 0 | 0 | 0 | 0 | 0 | 0 | 0 | 0 | 0 | 0 | 0 | 0
1061 | 0 | 0 | 0 | 0 | 0 | 0 | 0 | 0 | 0 | 0 | 0 | 0 | 0 | 0 | 0 | 0 | 0 | 0 | 0 | 0 | 0 | 0
1062 | 0 | 0 | 0 | 0 | 0 | 0 | 0 | 0 | 0 | 0 | 0 | 0 | 0 | 0 | 0 | 0 | 0 | 0 | 0 | 0 | 0 | 0
1063 | 0 | 0 | 0 | 0 | 0 | 0 | 0 | 0 | 0 | 0 | 0 | 0 | 0 | 0 | 0 | 0 | 0 | 0 | 0 | 0 | 0 | 0
1064 | 0 | 0 | 0 | 0 | 0 | 0 | 0 | 0 | 0 | 0 | 0 | 0 | 0 | 0 | 0 | 0 | 0 | 0 | 0 | 0 | 0 | 0
1065 | 0 | 0 | 0 | 0 | 0 | 0 | 0 | 0 | 0 | 0 | 0 | 0 | 0 | 0 | 0 | 0 | 0 | 0 | 0 | 0 | 0 | 0
1066 | 0 | 0 | 0 | 0 | 0 | 0 | 0 | 0 | 0 | 0 | 0 | 0 | 0 | 0 | 0 | 0 | 0 | 0 | 0 | 0 | 0 | 0
1067 | 0 | 0 | 0 | 0 | 0 | 0 | 0 | 0 | 0 | 0 | 0 | 0 | 0 | 0 | 0 | 0 | 0 | 0 | 0 | 0 | 0 | 0
1068 | 0 | 0 | 0 | 0 | 0 | 0 | 0 | 0 | 0 | 0 | 0 | 0 | 0 | 0 | 0 | 0 | 0 | 0 | 0 | 0 | 0 | 0
1069 | 0 | 0 | 0 | 0 | 0 | 0 | 0 | 0 | 0 | 0 | 0 | 0 | 0 | 0 | 0 | 0 | 0 | 0 | 0 | 0 | 0 | 0
1070 | 0 | 0 | 0 | 0 | 0 | 0 | 0 | 0 | 0 | 0 | 0 | 0 | 0 | 0 | 0 | 0 | 0 | 0 | 0 | 0 | 0 | 0
1071 | 0 | 0 | 0 | 0 | 0 | 0 | 0 | 0 | 0 | 0 | 0 | 0 | 0 | 0 | 0 | 0 | 0 | 0 | 0 | 0 | 0 | 0
1072 | 0 | 0 | 0 | 0 | 0 | 0 | 0 | 0 | 0 | 0 | 0 | 0 | 0 | 0 | 0 | 0 | 0 | 0 | 0 | 0 | 0 | 0
1073 | 0 | 0 | 0 | 0 | 0 | 0 | 0 | 0 | 0 | 0 | 0 | 0 | 0 | 0 | 0 | 0 | 0 | 0 | 0 | 0 | 0 | 0
1074 | 0 | 0 | 0 | 0 | 0 | 0 | 0 | 0 | 0 | 0 | 0 | 0 | 0 | 0 | 0 | 0 | 0 | 0 | 0 | 0 | 0 | 0
1075 | 0 | 0 | 0 | 0 | 0 | 0 | 0 | 0 | 0 | 0 | 0 | 0 | 0 | 0 | 0 | 0 | 0 | 0 | 0 | 0 | 0 | 0
1076 | 0 | 0 | 0 | 0 | 0 | 0 | 0 | 0 | 0 | 0 | 0 | 0 | 0 | 0 | 0 | 0 | 0 | 0 | 0 | 0 | 0 | 0
1077 | 0 | 0 | 0 | 0 | 0 | 0 | 0 | 0 | 0 | 0 | 0 | 0 | 0 | 0 | 0 | 0 | 0 | 0 | 0 | 0 | 0 | 0
1078 | 0 | 0 | 0 | 0 | 0 | 0 | 0 | 0 | 0 | 0 | 0 | 0 | 0 | 0 | 0 | 0 | 0 | 0 | 0 | 0 | 0 | 0
1079 | 0 | 0 | 0 | 0 | 0 | 0 | 0 | 0 | 0 | 0 | 0 | 0 | 0 | 0 | 0 | 0 | 0 | 0 | 0 | 0 | 0 | 0
1080 | 0 | 0 | 0 | 0 | 0 | 0 | 0 | 0 | 0 | 0 | 0 | 0 | 0 | 0 | 0 | 0 | 0 | 0 | 0 | 0 | 0 | 0
1081 | 0 | 0 | 0 | 0 | 0 | 0 | 0 | 0 | 0 | 0 | 0 | 0 | 0 | 0 | 0 | 0 | 0 | 0 | 0 | 0 | 0 | 0
1082 | 0 | 0 | 0 | 0 | 0 | 0 | 0 | 0 | 0 | 0 | 0 | 0 | 0 | 0 | 0 | 0 | 0 | 0 | 0 | 0 | 0 | 0
1083 | 0 | 0 | 0 | 0 | 0 | 0 | 0 | 0 | 0 | 0 | 0 | 0 | 0 | 0 | 0 | 0 | 0 | 0 | 0 | 0 | 0 | 0
1084 | 0 | 0 | 0 | 0 | 0 | 0 | 0 | 0 | 0 | 0 | 0 | 0 | 0 | 0 | 0 | 0 | 0 | 0 | 0 | 0 | 0 | 0
1085 | 0 | 0 | 0 | 0 | 0 | 0 | 0 | 0 | 0 | 0 | 0 | 0 | 0 | 0 | 0 | 0 | 0 | 0 | 0 | 0 | 0 | 0
1086 | 0 | 0 | 0 | 0 | 0 | 0 | 0 | 0 | 0 | 0 | 0 | 0 | 0 | 0 | 0 | 0 | 0 | 0 | 0 | 0 | 0 | 0
1087 | 0 | 0 | 0 | 0 | 0 | 0 | 0 | 0 | 0 | 0 | 0 | 0 | 0 | 0 | 0 | 0 | 0 | 0 | 0 | 0 | 0 | 0
1088 | 0 | 0 | 0 | 0 | 0 | 0 | 0 | 0 | 0 | 0 | 0 | 0 | 0 | 0 | 0 | 0 | 0 | 0 | 0 | 0 | 0 | 0
1089 | 0 | 0 | 0 | 0 | 0 | 0 | 0 | 0 | 0 | 0 | 0 | 0 | 0 | 0 | 0 | 0 | 0 | 0 | 0 | 0 | 0 | 0
1090 | 0 | 0 | 0 | 0 | 0 | 0 | 0 | 0 | 0 | 0 | 0 | 0 | 0 | 0 | 0 | 0 | 0 | 0 | 0 | 0 | 0 | 0
1091 | 0 | 0 | 0 | 0 | 0 | 0 | 0 | 0 | 0 | 0 | 0 | 0 | 0 | 0 | 0 | 0 | 0 | 0 | 0 | 0 | 0 | 0
1092 | 0 | 0 | 0 | 0 | 0 | 0 | 0 | 0 | 0 | 0 | 0 | 0 | 0 | 0 | 0 | 0 | 0 | 0 | 0 | 0 | 0 | 0
1093 | 0 | 0 | 0 | 0 | 0 | 0 | 0 | 0 | 0 | 0 | 0 | 0 | 0 | 0 | 0 | 0 | 0 | 0 | 0 | 0 | 0 | 0
1094 | 0 | 0 | 0 | 0 | 0 | 0 | 0 | 0 | 0 | 0 | 0 | 0 | 0 | 0 | 0 | 0 | 0 | 0 | 0 | 0 | 0 | 0
1095 | 0 | 0 | 0 | 0 | 0 | 0 | 0 | 0 | 0 | 0 | 0 | 0 | 0 | 0 | 0 | 0 | 0 | 0 | 0 | 0 | 0 | 0
1096 | 0 | 0 | 0 | 0 | 0 | 0 | 0 | 0 | 0 | 0 | 0 | 0 | 0 | 0 | 0 | 0 | 0 | 0 | 0 | 0 | 0 | 0
1097 | 0 | 0 | 0 | 0 | 0 | 0 | 0 | 0 | 0 | 0 | 0 | 0 | 0 | 0 | 0 | 0 | 0 | 0 | 0 | 0 | 0 | 0
1098 | 0 | 0 | 0 | 0 | 0 | 0 | 0 | 0 | 0 | 0 | 0 | 0 | 0 | 0 | 0 | 0 | 0 | 0 | 0 | 0 | 0 | 0
1099 | 0 | 0 | 0 | 0 | 0 | 0 | 0 | 0 | 0 | 0 | 0 | 0 | 0 | 0 | 0 | 0 | 0 | 0 | 0 | 0 | 0 | 0
1100 | 0 | 0 | 0 | 0 | 0 | 0 | 0 | 0 | 0 | 0 | 0 | 0 | 0 | 0 | 0 | 0 | 0 | 0 | 0 | 0 | 0 | 0
1101 | 0 | 0 | 0 | 0 | 0 | 0 | 0 | 0 | 0 | 0 | 0 | 0 | 0 | 0 | 0 | 0 | 0 | 0 | 0 | 0 | 0 | 0
1102 | 0 | 0 | 0 | 0 | 0 | 0 | 0 | 0 | 0 | 0 | 0 | 0 | 0 | 0 | 0 | 0 | 0 | 0 | 0 | 0 | 0 | 0
1103 | 0 | 0 | 0 | 0 | 0 | 0 | 0 | 0 | 0 | 0 | 0 | 0 | 0 | 0 | 0 | 0 | 0 | 0 | 0 | 0 | 0 | 0
1104 | 0 | 0 | 0 | 0 | 0 | 0 | 0 | 0 | 0 | 0 | 0 | 0 | 0 | 0 | 0 | 0 | 0 | 0 | 0 | 0 | 0 | 0
1105 | 0 | 0 | 0 | 0 | 0 | 0 | 0 | 0 | 0 | 0 | 0 | 0 | 0 | 0 | 0 | 0 | 0 | 0 | 0 | 0 | 0 | 0
1106 | 0 | 0 | 0 | 0 | 0 | 0 | 0 | 0 | 0 | 0 | 0 | 0 | 0 | 0 | 0 | 0 | 0 | 0 | 0 | 0 | 0 | 0
1107 | 0 | 0 | 0 | 0 | 0 | 0 | 0 | 0 | 0 | 0 | 0 | 0 | 0 | 0 | 0 | 0 | 0 | 0 | 0 | 0 | 0 | 0
1108 | 0 | 0 | 0 | 0 | 0 | 0 | 0 | 0 | 0 | 0 | 0 | 0 | 0 | 0 | 0 | 0 | 0 | 0 | 0 | 0 | 0 | 0
1109 | 0 | 0 | 0 | 0 | 0 | 0 | 0 | 0 | 0 | 0 | 0 | 0 | 0 | 0 | 0 | 0 | 0 | 0 | 0 | 0 | 0 | 0
1110 | 0 | 0 | 0 | 0 | 0 | 0 | 0 | 0 | 0 | 0 | 0 | 0 | 0 | 0 | 0 | 0 | 0 | 0 | 0 | 0 | 0 | 0
1111 | 0 | 0 | 0 | 0 | 0 | 0 | 0 | 0 | 0 | 0 | 0 | 0 | 0 | 0 | 0 | 0 | 0 | 0 | 0 | 0 | 0 | 0
1112 | 0 | 0 | 0 | 0 | 0 | 0 | 0 | 0 | 0 | 0 | 0 | 0 | 0 | 0 | 0 | 0 | 0 | 0 | 0 | 0 | 0 | 0
1113 | 0 | 0 | 0 | 0 | 0 | 0 | 0 | 0 | 0 | 0 | 0 | 0 | 0 | 0 | 0 | 0 | 0 | 0 | 0 | 0 | 0 | 0
1114 | 0 | 0 | 0 | 0 | 0 | 0 | 0 | 0 | 0 | 0 | 0 | 0 | 0 | 0 | 0 | 0 | 0 | 0 | 0 | 0 | 0 | 0
1115 | 0 | 0 | 0 | 0 | 0 | 0 | 0 | 0 | 0 | 0 | 0 | 0 | 0 | 0 | 0 | 0 | 0 | 0 | 0 | 0 | 0 | 0
1116 | 0 | 0 | 0 | 0 | 0 | 0 | 0 | 0 | 0 | 0 | 0 | 0 | 0 | 0 | 0 | 0 | 0 | 0 | 0 | 0 | 0 | 0
1117 | 0 | 0 | 0 | 0 | 0 | 0 | 0 | 0 | 0 | 0 | 0 | 0 | 0 | 0 | 0 | 0 | 0 | 0 | 0 | 0 | 0 | 0
1118 | 0 | 0 | 0 | 0 | 0 | 0 | 0 | 0 | 0 | 0 | 0 | 0 | 0 | 0 | 0 | 0 | 0 | 0 | 0 | 0 | 0 | 0
1119 | 0 | 0 | 0 | 0 | 0 | 0 | 0 | 0 | 0 | 0 | 0 | 0 | 0 | 0 | 0 | 0 | 0 | 0 | 0 | 0 | 0 | 0
1120 | 0 | 0 | 0 | 0 | 0 | 0 | 0 | 0 | 0 | 0 | 0 | 0 | 0 | 0 | 0 | 0 | 0 | 0 | 0 | 0 | 0 | 0
1121 | 0 | 0 | 0 | 0 | 0 | 0 | 0 | 0 | 0 | 0 | 0 | 0 | 0 | 0 | 0 | 0 | 0 | 0 | 0 | 0 | 0 | 0
1122 | 0 | 0 | 0 | 0 | 0 | 0 | 0 | 0 | 0 | 0 | 0 | 0 | 0 | 0 | 0 | 0 | 0 | 0 | 0 | 0 | 0 | 0
1123 | 0 | 0 | 0 | 0 | 0 | 0 | 0 | 0 | 0 | 0 | 0 | 0 | 0 | 0 | 0 | 0 | 0 | 0 | 0 | 0 | 0 | 0
1124 | 0 | 0 | 0 | 0 | 0 | 0 | 0 | 0 | 0 | 0 | 0 | 0 | 0 | 0 | 0 | 0 | 0 | 0 | 0 | 0 | 0 | 0
1125 | 0 | 0 | 0 | 0 | 0 | 0 | 0 | 0 | 0 | 0 | 0 | 0 | 0 | 0 | 0 | 0 | 0 | 0 | 0 | 0 | 0 | 0
1126 | 0 | 0 | 0 | 0 | 0 | 0 | 0 | 0 | 0 | 0 | 0 | 0 | 0 | 0 | 0 | 0 | 0 | 0 | 0 | 0 | 0 | 0
1127 | 0 | 0 | 0 | 0 | 0 | 0 | 0 | 0 | 0 | 0 | 0 | 0 | 0 | 0 | 0 | 0 | 0 | 0 | 0 | 0 | 0 | 0
1128 | 0 | 0 | 0 | 0 | 0 | 0 | 0 | 0 | 0 | 0 | 0 | 0 | 0 | 0 | 0 | 0 | 0 | 0 | 0 | 0 | 0 | 0
1129 | 0 | 0 | 0 | 0 | 0 | 0 | 0 | 0 | 0 | 0 | 0 | 0 | 0 | 0 | 0 | 0 | 0 | 0 | 0 | 0 | 0 | 0
1130 | 0 | 0 | 0 | 0 | 0 | 0 | 0 | 0 | 0 | 0 | 0 | 0 | 0 | 0 | 0 | 0 | 0 | 0 | 0 | 0 | 0 | 0
1131 | 0 | 0 | 0 | 0 | 0 | 0 | 0 | 0 | 0 | 0 | 0 | 0 | 0 | 0 | 0 | 0 | 0 | 0 | 0 | 0 | 0 | 0
1132 | 0 | 0 | 0 | 0 | 0 | 0 | 0 | 0 | 0 | 0 | 0 | 0 | 0 | 0 | 0 | 0 | 0 | 0 | 0 | 0 | 0 | 0
1133 | 0 | 0 | 0 | 0 | 0 | 0 | 0 | 0 | 0 | 0 | 0 | 0 | 0 | 0 | 0 | 0 | 0 | 0 | 0 | 0 | 0 | 0
1134 | 0 | 0 | 0 | 0 | 0 | 0 | 0 | 0 | 0 | 0 | 0 | 0 | 0 | 0 | 0 | 0 | 0 | 0 | 0 | 0 | 0 | 0
1135 | 0 | 0 | 0 | 0 | 0 | 0 | 0 | 0 | 0 | 0 | 0 | 0 | 0 | 0 | 0 | 0 | 0 | 0 | 0 | 0 | 0 | 0
1136 | 0 | 0 | 0 | 0 | 0 | 0 | 0 | 0 | 0 | 0 | 0 | 0 | 0 | 0 | 0 | 0 | 0 | 0 | 0 | 0 | 0 | 0
1137 | 0 | 0 | 0 | 0 | 0 | 0 | 0 | 0 | 0 | 0 | 0 | 0 | 0 | 0 | 0 | 0 | 0 | 0 | 0 | 0 | 0 | 0
1138 | 0 | 0 | 0 | 0 | 0 | 0 | 0 | 0 | 0 | 0 | 0 | 0 | 0 | 0 | 0 | 0 | 0 | 0 | 0 | 0 | 0 | 0
1139 | 0 | 0 | 0 | 0 | 0 | 0 | 0 | 0 | 0 | 0 | 0 | 0 | 0 | 0 | 0 | 0 | 0 | 0 | 0 | 0 | 0 | 0
1140 | 0 | 0 | 0 | 0 | 0 | 0 | 0 | 0 | 0 | 0 | 0 | 0 | 0 | 0 | 0 | 0 | 0 | 0 | 0 | 0 | 0 | 0
1141 | 0 | 0 | 0 | 0 | 0 | 0 | 0 | 0 | 0 | 0 | 0 | 0 | 0 | 0 | 0 | 0 | 0 | 0 | 0 | 0 | 0 | 0
1142 | 0 | 0 | 0 | 0 | 0 | 0 | 0 | 0 | 0 | 0 | 0 | 0 | 0 | 0 | 0 | 0 | 0 | 0 | 0 | 0 | 0 | 0
1143 | 0 | 0 | 0 | 0 | 0 | 0 | 0 | 0 | 0 | 0 | 0 | 0 | 0 | 0 | 0 | 0 | 0 | 0 | 0 | 0 | 0 | 0
1144 | 0 | 0 | 0 | 0 | 0 | 0 | 0 | 0 | 0 | 0 | 0 | 0 | 0 | 0 | 0 | 0 | 0 | 0 | 0 | 0 | 0 | 0
1145 | 0 | 0 | 0 | 0 | 0 | 0 | 0 | 0 | 0 | 0 | 0 | 0 | 0 | 0 | 0 | 0 | 0 | 0 | 0 | 0 | 0 | 0
1146 | 0 | 0 | 0 | 0 | 0 | 0 | 0 | 0 | 0 | 0 | 0 | 0 | 0 | 0 | 0 | 0 | 0 | 0 | 0 | 0 | 0 | 0
1147 | 0 | 0 | 0 | 0 | 0 | 0 | 0 | 0 | 0 | 0 | 0 | 0 | 0 | 0 | 0 | 0 | 0 | 0 | 0 | 0 | 0 | 0
1148 | 0 | 0 | 0 | 0 | 0 | 0 | 0 | 0 | 0 | 0 | 0 | 0 | 0 | 0 | 0 | 0 | 0 | 0 | 0 | 0 | 0 | 0
1149 | 0 | 0 | 0 | 0 | 0 | 0 | 0 | 0 | 0 | 0 | 0 | 0 | 0 | 0 | 0 | 0 | 0 | 0 | 0 | 0 | 0 | 0
1150 | 0 | 0 | 0 | 0 | 0 | 0 | 0 | 0 | 0 | 0 | 0 | 0 | 0 | 0 | 0 | 0 | 0 | 0 | 0 | 0 | 0 | 0
1151 | 0 | 0 | 0 | 0 | 0 | 0 | 0 | 0 | 0 | 0 | 0 | 0 | 0 | 0 | 0 | 0 | 0 | 0 | 0 | 0 | 0 | 0
1152 | 0 | 0 | 0 | 0 | 0 | 0 | 0 | 0 | 0 | 0 | 0 | 0 | 0 | 0 | 0 | 0 | 0 | 0 | 0 | 0 | 0 | 0
1153 | 0 | 0 | 0 | 0 | 0 | 0 | 0 | 0 | 0 | 0 | 0 | 0 | 0 | 0 | 0 | 0 | 0 | 0 | 0 | 0 | 0 | 0
1154 | 0 | 0 | 0 | 0 | 0 | 0 | 0 | 0 | 0 | 0 | 0 | 0 | 0 | 0 | 0 | 0 | 0 | 0 | 0 | 0 | 0 | 0
1155 | 0 | 0 | 0 | 0 | 0 | 0 | 0 | 0 | 0 | 0 | 0 | 0 | 0 | 0 | 0 | 0 | 0 | 0 | 0 | 0 | 0 | 0
1156 | 0 | 0 | 0 | 0 | 0 | 0 | 0 | 0 | 0 | 0 | 0 | 0 | 0 | 0 | 0 | 0 | 0 | 0 | 0 | 0 | 0 | 0
1157 | 0 | 0 | 0 | 0 | 0 | 0 | 0 | 0 | 0 | 0 | 0 | 0 | 0 | 0 | 0 | 0 | 0 | 0 | 0 | 0 | 0 | 0
1158 | 0 | 0 | 0 | 0 | 0 | 0 | 0 | 0 | 0 | 0 | 0 | 0 | 0 | 0 | 0 | 0 | 0 | 0 | 0 | 0 | 0 | 0
1159 | 0 | 0 | 0 | 0 | 0 | 0 | 0 | 0 | 0 | 0 | 0 | 0 | 0 | 0 | 0 | 0 | 0 | 0 | 0 | 0 | 0 | 0
1160 | 0 | 0 | 0 | 0 | 0 | 0 | 0 | 0 | 0 | 0 | 0 | 0 | 0 | 0 | 0 | 0 | 0 | 0 | 0 | 0 | 0 | 0
1161 | 0 | 0 | 0 | 0 | 0 | 0 | 0 | 0 | 0 | 0 | 0 | 0 | 0 | 0 | 0 | 0 | 0 | 0 | 0 | 0 | 0 | 0
1162 | 0 | 0 | 0 | 0 | 0 | 0 | 0 | 0 | 0 | 0 | 0 | 0 | 0 | 0 | 0 | 0 | 0 | 0 | 0 | 0 | 0 | 0
1163 | 0 | 0 | 0 | 0 | 0 | 0 | 0 | 0 | 0 | 0 | 0 | 0 | 0 | 0 | 0 | 0 | 0 | 0 | 0 | 0 | 0 | 0
1164 | 0 | 0 | 0 | 0 | 0 | 0 | 0 | 0 | 0 | 0 | 0 | 0 | 0 | 0 | 0 | 0 | 0 | 0 | 0 | 0 | 0 | 0
1165 | 0 | 0 | 0 | 0 | 0 | 0 | 0 | 0 | 0 | 0 | 0 | 0 | 0 | 0 | 0 | 0 | 0 | 0 | 0 | 0 | 0 | 0
1166 | 0 | 0 | 0 | 0 | 0 | 0 | 0 | 0 | 0 | 0 | 0 | 0 | 0 | 0 | 0 | 0 | 0 | 0 | 0 | 0 | 0 | 0
1167 | 0 | 0 | 0 | 0 | 0 | 0 | 0 | 0 | 0 | 0 | 0 | 0 | 0 | 0 | 0 | 0 | 0 | 0 | 0 | 0 | 0 | 0
1168 | 0 | 0 | 0 | 0 | 0 | 0 | 0 | 0 | 0 | 0 | 0 | 0 | 0 | 0 | 0 | 0 | 0 | 0 | 0 | 0 | 0 | 0
1169 | 0 | 0 | 0 | 0 | 0 | 0 | 0 | 0 | 0 | 0 | 0 | 0 | 0 | 0 | 0 | 0 | 0 | 0 | 0 | 0 | 0 | 0
1170 | 0 | 0 | 0 | 0 | 0 | 0 | 0 | 0 | 0 | 0 | 0 | 0 | 0 | 0 | 0 | 0 | 0 | 0 | 0 | 0 | 0 | 0
1171 | 0 | 0 | 0 | 0 | 0 | 0 | 0 | 0 | 0 | 0 | 0 | 0 | 0 | 0 | 0 | 0 | 0 | 0 | 0 | 0 | 0 | 0
1172 | 0 | 0 | 0 | 0 | 0 | 0 | 0 | 0 | 0 | 0 | 0 | 0 | 0 | 0 | 0 | 0 | 0 | 0 | 0 | 0 | 0 | 0
1173 | 0 | 0 | 0 | 0 | 0 | 0 | 0 | 0 | 0 | 0 | 0 | 0 | 0 | 0 | 0 | 0 | 0 | 0 | 0 | 0 | 0 | 0
1174 | 0 | 0 | 0 | 0 | 0 | 0 | 0 | 0 | 0 | 0 | 0 | 0 | 0 | 0 | 0 | 0 | 0 | 0 | 0 | 0 | 0 | 0
1175 | 0 | 0 | 0 | 0 | 0 | 0 | 0 | 0 | 0 | 0 | 0 | 0 | 0 | 0 | 0 | 0 | 0 | 0 | 0 | 0 | 0 | 0
1176 | 0 | 0 | 0 | 0 | 0 | 0 | 0 | 0 | 0 | 0 | 0 | 0 | 0 | 0 | 0 | 0 | 0 | 0 | 0 | 0 | 0 | 0
1177 | 0 | 0 | 0 | 0 | 0 | 0 | 0 | 0 | 0 | 0 | 0 | 0 | 0 | 0 | 0 | 0 | 0 | 0 | 0 | 0 | 0 | 0
1178 | 0 | 0 | 0 | 0 | 0 | 0 | 0 | 0 | 0 | 0 | 0 | 0 | 0 | 0 | 0 | 0 | 0 | 0 | 0 | 0 | 0 | 0
1179 | 0 | 0 | 0 | 0 | 0 | 0 | 0 | 0 | 0 | 0 | 0 | 0 | 0 | 0 | 0 | 0 | 0 | 0 | 0 | 0 | 0 | 0
1180 | 0 | 0 | 0 | 0 | 0 | 0 | 0 | 0 | 0 | 0 | 0 | 0 | 0 | 0 | 0 | 0 | 0 | 0 | 0 | 0 | 0 | 0
1181 | 0 | 0 | 0 | 0 | 0 | 0 | 0 | 0 | 0 | 0 | 0 | 0 | 0 | 0 | 0 | 0 | 0 | 0 | 0 | 0 | 0 | 0
1182 | 0 | 0 | 0 | 0 | 0 | 0 | 0 | 0 | 0 | 0 | 0 | 0 | 0 | 0 | 0 | 0 | 0 | 0 | 0 | 0 | 0 | 0
1183 | 0 | 0 | 0 | 0 | 0 | 0 | 0 | 0 | 0 | 0 | 0 | 0 | 0 | 0 | 0 | 0 | 0 | 0 | 0 | 0 | 0 | 0
1184 | 0 | 0 | 0 | 0 | 0 | 0 | 0 | 0 | 0 | 0 | 0 | 0 | 0 | 0 | 0 | 0 | 0 | 0 | 0 | 0 | 0 | 0
1185 | 0 | 0 | 0 | 0 | 0 | 0 | 0 | 0 | 0 | 0 | 0 | 0 | 0 | 0 | 0 | 0 | 0 | 0 | 0 | 0 | 0 | 0
1186 | 0 | 0 | 0 | 0 | 0 | 0 | 0 | 0 | 0 | 0 | 0 | 0 | 0 | 0 | 0 | 0 | 0 | 0 | 0 | 0 | 0 | 0
1187 | 0 | 0 | 0 | 0 | 0 | 0 | 0 | 0 | 0 | 0 | 0 | 0 | 0 | 0 | 0 | 0 | 0 | 0 | 0 | 0 | 0 | 0
1188 | 0 | 0 | 0 | 0 | 0 | 0 | 0 | 0 | 0 | 0 | 0 | 0 | 0 | 0 | 0 | 0 | 0 | 0 | 0 | 0 | 0 | 0
1189 | 0 | 0 | 0 | 0 | 0 | 0 | 0 | 0 | 0 | 0 | 0 | 0 | 0 | 0 | 0 | 0 | 0 | 0 | 0 | 0 | 0 | 0
1190 | 0 | 0 | 0 | 0 | 0 | 0 | 0 | 0 | 0 | 0 | 0 | 0 | 0 | 0 | 0 | 0 | 0 | 0 | 0 | 0 | 0 | 0
1191 | 0 | 0 | 0 | 0 | 0 | 0 | 0 | 0 | 0 | 0 | 0 | 0 | 0 | 0 | 0 | 0 | 0 | 0 | 0 | 0 | 0 | 0
1192 | 0 | 0 | 0 | 0 | 0 | 0 | 0 | 0 | 0 | 0 | 0 | 0 | 0 | 0 | 0 | 0 | 0 | 0 | 0 | 0 | 0 | 0
1193 | 0 | 0 | 0 | 0 | 0 | 0 | 0 | 0 | 0 | 0 | 0 | 0 | 0 | 0 | 0 | 0 | 0 | 0 | 0 | 0 | 0 | 0
1194 | 0 | 0 | 0 | 0 | 0 | 0 | 0 | 0 | 0 | 0 | 0 | 0 | 0 | 0 | 0 | 0 | 0 | 0 | 0 | 0 | 0 | 0
1195 | 0 | 0 | 0 | 0 | 0 | 0 | 0 | 0 | 0 | 0 | 0 | 0 | 0 | 0 | 0 | 0 | 0 | 0 | 0 | 0 | 0 | 0
1196 | 0 | 0 | 0 | 0 | 0 | 0 | 0 | 0 | 0 | 0 | 0 | 0 | 0 | 0 | 0 | 0 | 0 | 0 | 0 | 0 | 0 | 0
1197 | 0 | 0 | 0 | 0 | 0 | 0 | 0 | 0 | 0 | 0 | 0 | 0 | 0 | 0 | 0 | 0 | 0 | 0 | 0 | 0 | 0 | 0
1198 | 0 | 0 | 0 | 0 | 0 | 0 | 0 | 0 | 0 | 0 | 0 | 0 | 0 | 0 | 0 | 0 | 0 | 0 | 0 | 0 | 0 | 0
1199 | 0 | 0 | 0 | 0 | 0 | 0 | 0 | 0 | 0 | 0 | 0 | 0 | 0 | 0 | 0 | 0 | 0 | 0 | 0 | 0 | 0 | 0
1200 | 0 | 0 | 0 | 0 | 0 | 0 | 0 | 0 | 0 | 0 | 0 | 0 | 0 | 0 | 0 | 0 | 0 | 0 | 0 | 0 | 0 | 0

## Spectral-Data-Convert
Wavelength [nm] | 370nm-Nichia-NSPU510CS | 395nm-Lumitronix-UV | 425nm-EverLight-383UBC-H2 | 470nm-Kingbright-L-7113QBC-D | 500nm-Nichia-NEPE510JS | 520nm-Kingbright-L-7113ZGC | 530nm-Nichia-NSPG500DS | 575nm-Kingbright-L-7113CGCK | 595nm-Lumitronix-Yellow | 610nm-EverLight-383-2UYOC-S4 | 635nm-Kingbright-L-7113SEC-J3 | 660nm-Kingbright-L-7113SRC-DU | 695nm-Kingbright-L-7113HD | 850nm-EverLight-HIR-383C-L289 | 950nm-OSRAM-SFH-4544-OSO | 2700K-Nichia-NSDL570GS-K1 | 2800K-Nichia-NSDL510GS-K1 | 3000K-Nichia-NSPL500DS | 4000K-Nichia-NSPL510DS | 5000K-Nichia-NSPW500GS-K1 | 6500K-Nichia-NSPW570DS | OSRAM-DULUXSTAR-14W
200 | 0 | 0 | 0 | 0 | 0 | 0 | 0 | 0 | 0 | 0 | 0 | 0 | 0 | 0 | 0 | 0 | 0 | 0 | 0 | 0 | 0 | 0
300 | 0 | 0 | 0 | 0 | 0 | 0 | 0 | 0 | 0 | 0 | 0 | 0 | 0 | 0 | 0 | 0 | 0 | 0 | 0 | 0 | 0 | 0
301 | 0 | 0 | 0 | 0 | 0 | 0 | 0 | 0 | 0 | 0 | 0 | 0 | 0 | 0 | 0 | 0 | 0 | 0 | 0 | 0 | 0 | 0
302 | 0 | 0 | 0 | 0 | 0 | 0 | 0 | 0 | 0 | 0 | 0 | 0 | 0 | 0 | 0 | 0 | 0 | 0 | 0 | 0 | 0 | 0
303 | 0 | 0 | 0 | 0 | 0 | 0 | 0 | 0 | 0 | 0 | 0 | 0 | 0 | 0 | 0 | 0 | 0 | 0 | 0 | 0 | 0 | 0
304 | 0 | 0 | 0 | 0 | 0 | 0 | 0 | 0 | 0 | 0 | 0 | 0 | 0 | 0 | 0 | 0 | 0 | 0 | 0 | 0 | 0 | 0
305 | 0 | 0 | 0 | 0 | 0 | 0 | 0 | 0 | 0 | 0 | 0 | 0 | 0 | 0 | 0 | 0 | 0 | 0 | 0 | 0 | 0 | 0
306 | 0 | 0 | 0 | 0 | 0 | 0 | 0 | 0 | 0 | 0 | 0 | 0 | 0 | 0 | 0 | 0 | 0 | 0 | 0 | 0 | 0 | 0
307 | 0 | 0 | 0 | 0 | 0 | 0 | 0 | 0 | 0 | 0 | 0 | 0 | 0 | 0 | 0 | 0 | 0 | 0 | 0 | 0 | 0 | 0
308 | 0 | 0 | 0 | 0 | 0 | 0 | 0 | 0 | 0 | 0 | 0 | 0 | 0 | 0 | 0 | 0 | 0 | 0 | 0 | 0 | 0 | 0
309 | 0 | 0 | 0 | 0 | 0 | 0 | 0 | 0 | 0 | 0 | 0 | 0 | 0 | 0 | 0 | 0 | 0 | 0 | 0 | 0 | 0 | 0
310 | 0 | 0 | 0 | 0 | 0 | 0 | 0 | 0 | 0 | 0 | 0 | 0 | 0 | 0 | 0 | 0 | 0 | 0 | 0 | 0 | 0 | 0
311 | 0 | 0 | 0 | 0 | 0 | 0 | 0 | 0 | 0 | 0 | 0 | 0 | 0 | 0 | 0 | 0 | 0 | 0 | 0 | 0 | 0 | 0
312 | 0 | 0 | 0 | 0 | 0 | 0 | 0 | 0 | 0 | 0 | 0 | 0 | 0 | 0 | 0 | 0 | 0 | 0 | 0 | 0 | 0 | 0
313 | 0 | 0 | 0 | 0 | 0 | 0 | 0 | 0 | 0 | 0 | 0 | 0 | 0 | 0 | 0 | 0 | 0 | 0 | 0 | 0 | 0 | 0
314 | 0 | 0 | 0 | 0 | 0 | 0 | 0 | 0 | 0 | 0 | 0 | 0 | 0 | 0 | 0 | 0 | 0 | 0 | 0 | 0 | 0 | 0
315 | 0 | 0 | 0 | 0 | 0 | 0 | 0 | 0 | 0 | 0 | 0 | 0 | 0 | 0 | 0 | 0 | 0 | 0 | 0 | 0 | 0 | 0
316 | 0 | 0 | 0 | 0 | 0 | 0 | 0 | 0 | 0 | 0 | 0 | 0 | 0 | 0 | 0 | 0 | 0 | 0 | 0 | 0 | 0 | 0
317 | 0 | 0 | 0 | 0 | 0 | 0 | 0 | 0 | 0 | 0 | 0 | 0 | 0 | 0 | 0 | 0 | 0 | 0 | 0 | 0 | 0 | 0
318 | 0 | 0 | 0 | 0 | 0 | 0 | 0 | 0 | 0 | 0 | 0 | 0 | 0 | 0 | 0 | 0 | 0 | 0 | 0 | 0 | 0 | 0
319 | 0 | 0 | 0 | 0 | 0 | 0 | 0 | 0 | 0 | 0 | 0 | 0 | 0 | 0 | 0 | 0 | 0 | 0 | 0 | 0 | 0 | 0
320 | 0 | 0 | 0 | 0 | 0 | 0 | 0 | 0 | 0 | 0 | 0 | 0 | 0 | 0 | 0 | 0 | 0 | 0 | 0 | 0 | 0 | 0
321 | 0 | 0 | 0 | 0 | 0 | 0 | 0 | 0 | 0 | 0 | 0 | 0 | 0 | 0 | 0 | 0 | 0 | 0 | 0 | 0 | 0 | 0
322 | 0 | 0 | 0 | 0 | 0 | 0 | 0 | 0 | 0 | 0 | 0 | 0 | 0 | 0 | 0 | 0 | 0 | 0 | 0 | 0 | 0 | 0
323 | 0 | 0 | 0 | 0 | 0 | 0 | 0 | 0 | 0 | 0 | 0 | 0 | 0 | 0 | 0 | 0 | 0 | 0 | 0 | 0 | 0 | 0
324 | 0 | 0 | 0 | 0 | 0 | 0 | 0 | 0 | 0 | 0 | 0 | 0 | 0 | 0 | 0 | 0 | 0 | 0 | 0 | 0 | 0 | 0
325 | 0 | 0 | 0 | 0 | 0 | 0 | 0 | 0 | 0 | 0 | 0 | 0 | 0 | 0 | 0 | 0 | 0 | 0 | 0 | 0 | 0 | 0
326 | 0 | 0 | 0 | 0 | 0 | 0 | 0 | 0 | 0 | 0 | 0 | 0 | 0 | 0 | 0 | 0 | 0 | 0 | 0 | 0 | 0 | 0
327 | 0 | 0 | 0 | 0 | 0 | 0 | 0 | 0 | 0 | 0 | 0 | 0 | 0 | 0 | 0 | 0 | 0 | 0 | 0 | 0 | 0 | 0
328 | 0 | 0 | 0 | 0 | 0 | 0 | 0 | 0 | 0 | 0 | 0 | 0 | 0 | 0 | 0 | 0 | 0 | 0 | 0 | 0 | 0 | 0
329 | 0 | 0 | 0 | 0 | 0 | 0 | 0 | 0 | 0 | 0 | 0 | 0 | 0 | 0 | 0 | 0 | 0 | 0 | 0 | 0 | 0 | 0
330 | 0 | 0 | 0 | 0 | 0 | 0 | 0 | 0 | 0 | 0 | 0 | 0 | 0 | 0 | 0 | 0 | 0 | 0 | 0 | 0 | 0 | 0
331 | 0 | 0 | 0 | 0 | 0 | 0 | 0 | 0 | 0 | 0 | 0 | 0 | 0 | 0 | 0 | 0 | 0 | 0 | 0 | 0 | 0 | 0
332 | 0 | 0 | 0 | 0 | 0 | 0 | 0 | 0 | 0 | 0 | 0 | 0 | 0 | 0 | 0 | 0 | 0 | 0 | 0 | 0 | 0 | 0
333 | 0 | 0 | 0 | 0 | 0 | 0 | 0 | 0 | 0 | 0 | 0 | 0 | 0 | 0 | 0 | 0 | 0 | 0 | 0 | 0 | 0 | 0
334 | 0 | 0 | 0 | 0 | 0 | 0 | 0 | 0 | 0 | 0 | 0 | 0 | 0 | 0 | 0 | 0 | 0 | 0 | 0 | 0 | 0 | 0
335 | 0 | 0 | 0 | 0 | 0 | 0 | 0 | 0 | 0 | 0 | 0 | 0 | 0 | 0 | 0 | 0 | 0 | 0 | 0 | 0 | 0 | 0
336 | 0 | 0 | 0 | 0 | 0 | 0 | 0 | 0 | 0 | 0 | 0 | 0 | 0 | 0 | 0 | 0 | 0 | 0 | 0 | 0 | 0 | 0
337 | 0 | 0 | 0 | 0 | 0 | 0 | 0 | 0 | 0 | 0 | 0 | 0 | 0 | 0 | 0 | 0 | 0 | 0 | 0 | 0 | 0 | 0
338 | 0 | 0 | 0 | 0 | 0 | 0 | 0 | 0 | 0 | 0 | 0 | 0 | 0 | 0 | 0 | 0 | 0 | 0 | 0 | 0 | 0 | 0
339 | 0 | 0 | 0 | 0 | 0 | 0 | 0 | 0 | 0 | 0 | 0 | 0 | 0 | 0 | 0 | 0 | 0 | 0 | 0 | 0 | 0 | 0
340 | 0 | 0 | 0 | 0 | 0 | 0 | 0 | 0 | 0 | 0 | 0 | 0 | 0 | 0 | 0 | 0 | 0 | 0 | 0 | 0 | 0 | 0
341 | 0 | 0 | 0 | 0 | 0 | 0 | 0 | 0 | 0 | 0 | 0 | 0 | 0 | 0 | 0 | 0 | 0 | 0 | 0 | 0 | 0 | 0
342 | 0 | 0 | 0 | 0 | 0 | 0 | 0 | 0 | 0 | 0 | 0 | 0 | 0 | 0 | 0 | 0 | 0 | 0 | 0 | 0 | 0 | 0
343 | 0 | 0 | 0 | 0 | 0 | 0 | 0 | 0 | 0 | 0 | 0 | 0 | 0 | 0 | 0 | 0 | 0 | 0 | 0 | 0 | 0 | 0
344 | 0 | 0 | 0 | 0 | 0 | 0 | 0 | 0 | 0 | 0 | 0 | 0 | 0 | 0 | 0 | 0 | 0 | 0 | 0 | 0 | 0 | 0
345 | 0 | 0 | 0 | 0 | 0 | 0 | 0 | 0 | 0 | 0 | 0 | 0 | 0 | 0 | 0 | 0 | 0 | 0 | 0 | 0 | 0 | 0
346 | 0.0064736 | 0 | 0 | 0 | 0 | 0 | 0 | 0 | 0 | 0 | 0 | 0 | 0 | 0 | 0 | 0 | 0 | 0 | 0 | 0 | 0 | 0
347 | 0.016017 | 0 | 0 | 0 | 0 | 0 | 0 | 0 | 0 | 0 | 0 | 0 | 0 | 0 | 0 | 0 | 0 | 0 | 0 | 0 | 0 | 0
348 | 0.030262 | 0 | 0 | 0 | 0 | 0 | 0 | 0 | 0 | 0 | 0 | 0 | 0 | 0 | 0 | 0 | 0 | 0 | 0 | 0 | 0 | 0
349 | 0.051079 | 0 | 0 | 0 | 0 | 0 | 0 | 0 | 0 | 0 | 0 | 0 | 0 | 0 | 0 | 0 | 0 | 0 | 0 | 0 | 0 | 0
350 | 0.078768 | 0 | 0 | 0 | 0 | 0 | 0 | 0 | 0 | 0 | 0 | 0 | 0 | 0 | 0 | 0 | 0 | 0 | 0 | 0 | 0 | 0
351 | 0.11228 | 0 | 0 | 0 | 0 | 0 | 0 | 0 | 0 | 0 | 0 | 0 | 0 | 0 | 0 | 0 | 0 | 0 | 0 | 0 | 0 | 0
352 | 0.15289 | 0 | 0 | 0 | 0 | 0 | 0 | 0 | 0 | 0 | 0 | 0 | 0 | 0 | 0 | 0 | 0 | 0 | 0 | 0 | 0 | 0
353 | 0.19786 | 0 | 0 | 0 | 0 | 0 | 0 | 0 | 0 | 0 | 0 | 0 | 0 | 0 | 0 | 0 | 0 | 0 | 0 | 0 | 0 | 0
354 | 0.24745 | 0 | 0 | 0 | 0 | 0 | 0 | 0 | 0 | 0 | 0 | 0 | 0 | 0 | 0 | 0 | 0 | 0 | 0 | 0 | 0 | 0.0030075
355 | 0.29927 | 0 | 0 | 0 | 0 | 0 | 0 | 0 | 0 | 0 | 0 | 0 | 0 | 0 | 0 | 0 | 0 | 0 | 0 | 0 | 0 | 0.0048983
356 | 0.3529 | 0 | 0 | 0 | 0 | 0 | 0 | 0 | 0 | 0 | 0 | 0 | 0 | 0 | 0 | 0 | 0 | 0 | 0 | 0 | 0 | 0.0056545
357 | 0.40867 | 0 | 0 | 0 | 0 | 0 | 0 | 0 | 0 | 0 | 0 | 0 | 0 | 0 | 0 | 0 | 0 | 0 | 0 | 0 | 0 | 0.0051902
358 | 0.46593 | 0 | 0 | 0 | 0 | 0 | 0 | 0 | 0 | 0 | 0 | 0 | 0 | 0 | 0 | 0 | 0 | 0 | 0 | 0 | 0 | 0.0038194
359 | 0.52608 | 0 | 0 | 0 | 0 | 0 | 0 | 0 | 0 | 0 | 0 | 0 | 0 | 0 | 0 | 0 | 0 | 0 | 0 | 0 | 0 | 0
360 | 0.58719 | 0 | 0 | 0 | 0 | 0 | 0 | 0 | 0 | 0 | 0 | 0 | 0 | 0 | 0 | 0 | 0 | 0 | 0 | 0 | 0 | 0
361 | 0.64911 | 0 | 0 | 0 | 0 | 0 | 0 | 0 | 0 | 0 | 0 | 0 | 0 | 0 | 0 | 0 | 0 | 0 | 0 | 0 | 0 | 0
362 | 0.71223 | 0 | 0 | 0 | 0 | 0 | 0 | 0 | 0 | 0 | 0 | 0 | 0 | 0 | 0 | 0 | 0 | 0 | 0 | 0 | 0 | 0
363 | 0.7749 | 0 | 0.003004 | 0 | 0 | 0 | 0 | 0 | 0 | 0 | 0 | 0 | 0 | 0 | 0 | 0 | 0 | 0 | 0 | 0 | 0 | 0
364 | 0.83507 | 0 | 0.0043174 | 0 | 0 | 0 | 0 | 0 | 0 | 0 | 0 | 0 | 0 | 0 | 0 | 0 | 0 | 0 | 0 | 0 | 0 | 0
365 | 0.88954 | 0.0047105 | 0.006223 | 0 | 0 | 0 | 0 | 0 | 0 | 0 | 0 | 0 | 0 | 0 | 0 | 0 | 0 | 0 | 0 | 0 | 0 | 0
366 | 0.93571 | 0.011953 | 0.0081775 | 0 | 0 | 0 | 0 | 0 | 0 | 0 | 0 | 0 | 0 | 0 | 0 | 0 | 0 | 0 | 0 | 0 | 0 | 0
367 | 0.97237 | 0.021153 | 0.010578 | 0 | 0 | 0 | 0 | 0 | 0 | 0 | 0 | 0 | 0 | 0 | 0 | 0 | 0 | 0 | 0 | 0 | 0 | 0
368 | 0.99398 | 0.03536 | 0.01408 | 0 | 0 | 0 | 0 | 0 | 0 | 0 | 0 | 0 | 0 | 0 | 0 | 0 | 0 | 0 | 0 | 0 | 0 | 0
369 | 0.99898 | 0.054398 | 0.017598 | 0 | 0 | 0 | 0 | 0 | 0 | 0 | 0 | 0 | 0 | 0 | 0 | 0 | 0 | 0 | 0 | 0 | 0 | 0
370 | 0.9835 | 0.076663 | 0.022421 | 0 | 0 | 0 | 0 | 0 | 0 | 0 | 0 | 0 | 0 | 0 | 0 | 0 | 0 | 0 | 0 | 0 | 0 | 0
371 | 0.95337 | 0.10203 | 0.029306 | 0 | 0 | 0 | 0 | 0 | 0 | 0 | 0 | 0 | 0 | 0 | 0 | 0 | 0 | 0 | 0 | 0 | 0 | 0
372 | 0.91077 | 0.13246 | 0.036291 | 0 | 0 | 0 | 0 | 0 | 0 | 0 | 0 | 0 | 0 | 0 | 0 | 0 | 0 | 0 | 0 | 0 | 0 | 0
373 | 0.86001 | 0.17124 | 0.043233 | 0 | 0 | 0 | 0 | 0 | 0 | 0 | 0 | 0 | 0 | 0 | 0 | 0 | 0 | 0 | 0 | 0 | 0 | 0
374 | 0.80534 | 0.21701 | 0.050579 | 0 | 0 | 0 | 0 | 0 | 0 | 0 | 0 | 0 | 0 | 0 | 0 | 0 | 0 | 0 | 0 | 0 | 0 | 0
375 | 0.74987 | 0.26966 | 0.060815 | 0 | 0 | 0 | 0 | 0 | 0 | 0 | 0 | 0 | 0 | 0 | 0 | 0 | 0 | 0 | 0 | 0 | 0 | 0
376 | 0.69697 | 0.32626 | 0.072934 | 0 | 0 | 0 | 0 | 0 | 0 | 0 | 0 | 0 | 0 | 0 | 0 | 0 | 0 | 0 | 0 | 0 | 0 | 0
377 | 0.6465 | 0.38584 | 0.087835 | 0 | 0 | 0 | 0 | 0 | 0 | 0 | 0 | 0 | 0 | 0 | 0 | 0 | 0 | 0 | 0 | 0 | 0 | 0
378 | 0.597 | 0.44743 | 0.10693 | 0 | 0 | 0 | 0 | 0 | 0 | 0 | 0 | 0 | 0 | 0 | 0 | 0 | 0 | 0 | 0 | 0 | 0 | 0
379 | 0.54643 | 0.50912 | 0.12963 | 0 | 0 | 0 | 0 | 0 | 0 | 0 | 0 | 0 | 0 | 0 | 0 | 0 | 0 | 0 | 0 | 0 | 0 | 0.0091504
380 | 0.49585 | 0.56634 | 0.15506 | 0 | 0 | 0 | 0 | 0 | 0 | 0 | 0 | 0 | 0 | 0 | 0 | 0 | 0 | 0 | 0 | 0 | 0 | 0.02122
381 | 0.44695 | 0.62028 | 0.18415 | 0 | 0 | 0 | 0 | 0 | 0 | 0 | 0 | 0 | 0 | 0 | 0 | 0 | 0 | 0 | 0 | 0 | 0 | 0.037451
382 | 0.39957 | 0.66891 | 0.21319 | 0 | 0 | 0 | 0 | 0 | 0 | 0 | 0 | 0 | 0 | 0 | 0 | 0 | 0 | 0 | 0 | 0 | 0 | 0.057501
383 | 0.35552 | 0.71333 | 0.24183 | 0 | 0 | 0 | 0 | 0 | 0 | 0 | 0 | 0 | 0 | 0 | 0 | 0 | 0 | 0 | 0 | 0 | 0 | 0.079032
384 | 0.31678 | 0.75391 | 0.2713 | 0 | 0 | 0 | 0 | 0 | 0 | 0 | 0 | 0 | 0 | 0 | 0 | 0 | 0 | 0 | 0 | 0 | 0 | 0.10063
385 | 0.28221 | 0.79286 | 0.30405 | 0 | 0 | 0 | 0 | 0 | 0 | 0 | 0 | 0 | 0 | 0 | 0 | 0 | 0 | 0 | 0 | 0 | 0 | 0.12112
386 | 0.25187 | 0.82896 | 0.33933 | 0 | 0 | 0 | 0 | 0 | 0 | 0 | 0 | 0 | 0 | 0 | 0 | 0 | 0 | 0 | 0 | 0 | 0 | 0.1386
387 | 0.22476 | 0.86176 | 0.37614 | 0 | 0 | 0 | 0 | 0 | 0 | 0 | 0 | 0 | 0 | 0 | 0 | 0 | 0 | 0 | 0 | 0 | 0 | 0.1524
388 | 0.2001 | 0.8921 | 0.41526 | 0 | 0 | 0 | 0 | 0 | 0 | 0 | 0 | 0 | 0 | 0 | 0 | 0 | 0 | 0 | 0 | 0 | 0 | 0.16318
389 | 0.17718 | 0.91969 | 0.45513 | 0 | 0 | 0 | 0 | 0 | 0 | 0 | 0 | 0 | 0 | 0 | 0 | 0 | 0 | 0 | 0 | 0 | 0 | 0.17232
390 | 0.15688 | 0.94422 | 0.49301 | 0 | 0 | 0 | 0 | 0 | 0 | 0 | 0 | 0 | 0 | 0 | 0 | 0 | 0 | 0 | 0 | 0 | 0 | 0.18063
391 | 0.1378 | 0.96649 | 0.53256 | 0 | 0 | 0 | 0 | 0 | 0 | 0 | 0 | 0 | 0 | 0 | 0 | 0 | 0 | 0 | 0 | 0 | 0 | 0.18947
392 | 0.12009 | 0.98397 | 0.56983 | 0 | 0 | 0 | 0 | 0 | 0 | 0 | 0 | 0 | 0 | 0 | 0 | 0 | 0 | 0 | 0 | 0 | 0 | 0.19826
393 | 0.10457 | 0.99519 | 0.60395 | 0 | 0 | 0 | 0 | 0 | 0 | 0 | 0 | 0 | 0 | 0 | 0 | 0 | 0 | 0 | 0 | 0 | 0 | 0.20749
394 | 0.091868 | 0.99974 | 0.63701 | 0 | 0 | 0 | 0 | 0 | 0 | 0 | 0 | 0 | 0 | 0 | 0 | 0 | 0 | 0 | 0 | 0 | 0 | 0.21795
395 | 0.080825 | 0.99688 | 0.67164 | 0 | 0 | 0 | 0 | 0 | 0 | 0 | 0 | 0 | 0 | 0 | 0 | 0 | 0 | 0 | 0 | 0 | 0 | 0.22981
396 | 0.071253 | 0.98466 | 0.70577 | 0 | 0 | 0 | 0 | 0 | 0 | 0 | 0 | 0 | 0 | 0 | 0 | 0 | 0 | 0 | 0 | 0 | 0 | 0.24248
397 | 0.062996 | 0.96407 | 0.7342 | 0 | 0 | 0 | 0 | 0 | 0 | 0 | 0 | 0 | 0 | 0 | 0 | 0 | 0 | 0 | 0 | 0 | 0 | 0.25623
398 | 0.055479 | 0.93394 | 0.76174 | 0 | 0 | 0 | 0 | 0 | 0 | 0 | 0 | 0 | 0 | 0 | 0 | 0 | 0 | 0 | 0 | 0 | 0 | 0.27146
399 | 0.047924 | 0.89455 | 0.78552 | 0 | 0 | 0 | 0 | 0 | 0 | 0 | 0 | 0 | 0 | 0 | 0 | 0 | 0 | 0 | 0 | 0.0047713 | 0 | 0.2882
400 | 0.041382 | 0.84713 | 0.80564 | 0 | 0 | 0 | 0 | 0 | 0 | 0 | 0 | 0 | 0 | 0 | 0 | 0 | 0 | 0 | 0 | 0.0099692 | 0 | 0.30783
401 | 0.034392 | 0.79461 | 0.82533 | 0 | 0 | 0 | 0 | 0 | 0 | 0 | 0 | 0 | 0 | 0 | 0 | 0 | 0 | 0 | 0 | 0.016909 | 0 | 0.3279
402 | 0.027127 | 0.73834 | 0.84218 | 0 | 0 | 0 | 0 | 0 | 0 | 0 | 0 | 0 | 0 | 0 | 0 | 0 | 0 | 0 | 0 | 0.024953 | 0 | 0.33584
403 | 0.02082 | 0.68193 | 0.85897 | 0 | 0 | 0 | 0 | 0 | 0 | 0 | 0 | 0 | 0 | 0 | 0 | 0 | 0 | 0 | 0 | 0.033233 | 0 | 0.32875
404 | 0.01584 | 0.62565 | 0.87652 | 0 | 0 | 0 | 0 | 0 | 0 | 0 | 0 | 0 | 0 | 0 | 0 | 0 | 0 | 0 | 0 | 0.042528 | 0 | 0.30428
405 | 0.011727 | 0.5697 | 0.89602 | 0 | 0 | 0 | 0 | 0 | 0 | 0 | 0 | 0 | 0 | 0 | 0 | 0 | 0 | 0 | 0 | 0.053646 | 0 | 0.26308
406 | 0.0083998 | 0.51632 | 0.91146 | 0 | 0 | 0 | 0 | 0 | 0 | 0 | 0 | 0 | 0 | 0 | 0 | 0 | 0 | 0 | 0 | 0.066246 | 0 | 0.21337
407 | 0.0058304 | 0.46798 | 0.92398 | 0 | 0 | 0 | 0 | 0 | 0 | 0 | 0 | 0 | 0 | 0 | 0 | 0 | 0 | 0 | 0 | 0.079936 | 0 | 0.16099
408 | 0.0037783 | 0.42345 | 0.93537 | 0 | 0 | 0 | 0 | 0 | 0 | 0 | 0 | 0 | 0 | 0 | 0 | 0 | 0 | 0 | 0 | 0.094805 | 0 | 0.11162
409 | 0 | 0.38027 | 0.94742 | 0 | 0 | 0 | 0 | 0 | 0 | 0 | 0 | 0 | 0 | 0 | 0 | 0 | 0 | 0 | 0 | 0.11314 | 0 | 0.075238
410 | 0 | 0.33997 | 0.95588 | 0 | 0 | 0 | 0 | 0 | 0 | 0 | 0 | 0 | 0 | 0 | 0 | 0 | 0 | 0 | 0 | 0.13492 | 0 | 0.061837
411 | 0 | 0.30283 | 0.96466 | 0 | 0 | 0 | 0 | 0 | 0 | 0 | 0 | 0 | 0 | 0 | 0 | 0 | 0 | 0 | 0 | 0.1588 | 0 | 0.068091
412 | 0 | 0.27001 | 0.97129 | 0 | 0 | 0 | 0 | 0 | 0 | 0 | 0 | 0 | 0 | 0 | 0 | 0 | 0 | 0 | 0 | 0.18448 | 0 | 0.089754
413 | 0 | 0.24213 | 0.97883 | 0 | 0 | 0 | 0 | 0 | 0 | 0 | 0 | 0 | 0 | 0 | 0 | 0 | 0 | 0 | 0 | 0.21105 | 0 | 0.1236
414 | 0 | 0.21594 | 0.98541 | 0 | 0 | 0 | 0 | 0 | 0 | 0 | 0 | 0 | 0 | 0 | 0 | 0 | 0 | 0 | 0 | 0.24216 | 0.0043606 | 0.165
415 | 0 | 0.19097 | 0.98914 | 0 | 0 | 0 | 0 | 0 | 0 | 0 | 0 | 0 | 0 | 0 | 0 | 0.0046998 | 0 | 0 | 0 | 0.27683 | 0.0067208 | 0.21099
416 | 0 | 0.16826 | 0.98973 | 0 | 0 | 0 | 0 | 0 | 0 | 0 | 0 | 0 | 0 | 0 | 0 | 0.0080722 | 0 | 0 | 0.0038589 | 0.31442 | 0.010058 | 0.25717
417 | 0 | 0.14865 | 0.99324 | 0 | 0 | 0 | 0 | 0 | 0 | 0 | 0 | 0 | 0 | 0 | 0 | 0.011995 | 0.0048523 | 0 | 0.0063605 | 0.35374 | 0.013999 | 0.29703
418 | 0 | 0.13097 | 0.99453 | 0 | 0 | 0 | 0 | 0 | 0 | 0 | 0 | 0 | 0 | 0 | 0 | 0.017391 | 0.0078565 | 0 | 0.010126 | 0.39542 | 0.019323 | 0.32622
419 | 0 | 0.11394 | 0.99707 | 0 | 0 | 0 | 0 | 0 | 0 | 0 | 0 | 0 | 0 | 0 | 0 | 0.024721 | 0.012406 | 0 | 0.01581 | 0.44266 | 0.026329 | 0.34708
420 | 0 | 0.098395 | 0.99676 | 0 | 0 | 0 | 0 | 0 | 0 | 0 | 0 | 0 | 0 | 0 | 0 | 0.033356 | 0.018398 | 0.0041915 | 0.02306 | 0.49247 | 0.034441 | 0.36252
421 | 0 | 0.084901 | 0.99878 | 0 | 0 | 0 | 0 | 0 | 0 | 0 | 0 | 0 | 0 | 0 | 0 | 0.042196 | 0.025589 | 0.0072493 | 0.030708 | 0.54044 | 0.042709 | 0.37394
422 | 0 | 0.073068 | 0.99881 | 0 | 0 | 0 | 0 | 0 | 0 | 0 | 0 | 0 | 0 | 0 | 0 | 0.051319 | 0.03334 | 0.010701 | 0.039105 | 0.58895 | 0.051247 | 0.38638
423 | 0 | 0.063636 | 0.99883 | 0 | 0 | 0 | 0 | 0 | 0 | 0 | 0 | 0 | 0 | 0 | 0 | 0.060717 | 0.041737 | 0.014956 | 0.047865 | 0.63604 | 0.059948 | 0.39862
424 | 0 | 0.054874 | 0.997 | 0 | 0 | 0 | 0 | 0 | 0 | 0 | 0 | 0 | 0 | 0 | 0 | 0.071607 | 0.050984 | 0.020414 | 0.057501 | 0.68202 | 0.069546 | 0.41238
425 | 0 | 0.046867 | 0.9925 | 0.0034261 | 0 | 0 | 0 | 0 | 0 | 0 | 0 | 0 | 0 | 0 | 0 | 0.084875 | 0.061041 | 0.027129 | 0.06853 | 0.72505 | 0.080689 | 0.4268
426 | 0 | 0.040038 | 0.99006 | 0.0050718 | 0 | 0 | 0 | 0 | 0 | 0 | 0 | 0 | 0 | 0 | 0 | 0.10045 | 0.072204 | 0.034654 | 0.081937 | 0.76307 | 0.093897 | 0.44114
427 | 0 | 0.034143 | 0.98954 | 0.0071925 | 0 | 0 | 0 | 0 | 0 | 0 | 0 | 0 | 0 | 0 | 0 | 0.11685 | 0.084871 | 0.04263 | 0.096641 | 0.79595 | 0.10795 | 0.45484
428 | 0 | 0.028465 | 0.98441 | 0.010776 | 0 | 0 | 0 | 0 | 0 | 0 | 0 | 0 | 0 | 0 | 0 | 0.13623 | 0.10034 | 0.051995 | 0.11484 | 0.82338 | 0.12441 | 0.46764
429 | 0 | 0.023237 | 0.97934 | 0.015776 | 0 | 0 | 0 | 0 | 0 | 0 | 0 | 0 | 0 | 0 | 0 | 0.15795 | 0.11785 | 0.06254 | 0.13638 | 0.84579 | 0.14305 | 0.48
430 | 0 | 0.018243 | 0.97659 | 0.02234 | 0 | 0 | 0 | 0 | 0 | 0 | 0 | 0 | 0 | 0 | 0 | 0.18185 | 0.13782 | 0.075788 | 0.16213 | 0.86214 | 0.16413 | 0.4915
431 | 0 | 0.013704 | 0.97259 | 0.029822 | 0 | 0 | 0 | 0 | 0 | 0 | 0 | 0 | 0 | 0 | 0 | 0.20639 | 0.15872 | 0.090502 | 0.18842 | 0.8743 | 0.18555 | 0.50228
432 | 0 | 0.0098958 | 0.97065 | 0.038359 | 0 | 0 | 0 | 0 | 0 | 0 | 0 | 0 | 0 | 0 | 0 | 0.23241 | 0.18092 | 0.10754 | 0.21947 | 0.88577 | 0.20979 | 0.5139
433 | 0 | 0.0069302 | 0.96734 | 0.047917 | 0 | 0 | 0 | 0 | 0 | 0 | 0 | 0 | 0 | 0 | 0 | 0.2593 | 0.20422 | 0.12779 | 0.2545 | 0.89575 | 0.23654 | 0.52434
434 | 0 | 0.0046872 | 0.96211 | 0.058331 | 0 | 0 | 0 | 0 | 0 | 0 | 0 | 0 | 0 | 0 | 0 | 0.28708 | 0.22756 | 0.15043 | 0.29187 | 0.9047 | 0.26527 | 0.53286
435 | 0 | 0.0033881 | 0.95769 | 0.070234 | 0 | 0 | 0 | 0 | 0 | 0 | 0 | 0 | 0 | 0 | 0 | 0.31626 | 0.25063 | 0.17576 | 0.33144 | 0.91248 | 0.29704 | 0.54856
436 | 0 | 0 | 0.95431 | 0.083899 | 0 | 0 | 0 | 0 | 0 | 0 | 0 | 0 | 0 | 0 | 0 | 0.34684 | 0.27453 | 0.20389 | 0.37418 | 0.9209 | 0.33193 | 0.55393
437 | 0 | 0 | 0.94935 | 0.09984 | 0 | 0 | 0 | 0 | 0 | 0 | 0 | 0 | 0 | 0 | 0 | 0.37732 | 0.29969 | 0.23551 | 0.41912 | 0.92927 | 0.36914 | 0.54135
438 | 0 | 0 | 0.94168 | 0.11803 | 0 | 0 | 0 | 0 | 0 | 0 | 0 | 0 | 0 | 0 | 0 | 0.40681 | 0.32468 | 0.26957 | 0.46453 | 0.93658 | 0.40756 | 0.50281
439 | 0 | 0 | 0.93357 | 0.13808 | 0 | 0 | 0 | 0 | 0 | 0 | 0 | 0 | 0 | 0 | 0 | 0.43425 | 0.34873 | 0.30586 | 0.50897 | 0.94254 | 0.44654 | 0.43962
440 | 0 | 0 | 0.92558 | 0.16184 | 0 | 0 | 0 | 0 | 0 | 0 | 0 | 0 | 0 | 0 | 0 | 0.4604 | 0.37284 | 0.34602 | 0.5526 | 0.94814 | 0.48672 | 0.3597
441 | 0 | 0 | 0.91662 | 0.18737 | 0 | 0 | 0 | 0 | 0 | 0 | 0 | 0 | 0 | 0 | 0 | 0.48501 | 0.39678 | 0.38673 | 0.5925 | 0.95392 | 0.52605 | 0.27245
442 | 0 | 0 | 0.90692 | 0.21715 | 0 | 0 | 0 | 0 | 0 | 0 | 0 | 0 | 0 | 0 | 0 | 0.50888 | 0.42088 | 0.43021 | 0.63272 | 0.95936 | 0.56696 | 0.18935
443 | 0 | 0 | 0.89817 | 0.25011 | 0 | 0 | 0 | 0 | 0 | 0 | 0 | 0 | 0 | 0 | 0 | 0.53083 | 0.44314 | 0.47415 | 0.66953 | 0.96371 | 0.60617 | 0.11807
444 | 0 | 0 | 0.89218 | 0.28441 | 0 | 0 | 0 | 0 | 0 | 0 | 0 | 0 | 0 | 0 | 0 | 0.54996 | 0.46183 | 0.51527 | 0.70062 | 0.96634 | 0.64063 | 0.071161
445 | 0 | 0 | 0.88508 | 0.3218 | 0 | 0 | 0 | 0 | 0 | 0 | 0 | 0 | 0 | 0 | 0 | 0.56849 | 0.47839 | 0.55509 | 0.72993 | 0.96778 | 0.67275 | 0.051918
446 | 0 | 0 | 0.87856 | 0.36333 | 0 | 0 | 0 | 0 | 0 | 0 | 0 | 0 | 0 | 0 | 0 | 0.58725 | 0.49376 | 0.59429 | 0.75902 | 0.96832 | 0.70332 | 0.043584
447 | 0 | 0 | 0.8695 | 0.40746 | 0 | 0 | 0 | 0 | 0 | 0 | 0 | 0 | 0 | 0 | 0 | 0.60486 | 0.50762 | 0.63174 | 0.7863 | 0.96726 | 0.73245 | 0.042543
448 | 0 | 0 | 0.86055 | 0.45176 | 0 | 0 | 0 | 0 | 0 | 0 | 0 | 0 | 0 | 0 | 0 | 0.62014 | 0.51935 | 0.66588 | 0.80975 | 0.96483 | 0.7592 | 0.040009
449 | 0 | 0 | 0.85279 | 0.49455 | 0 | 0 | 0 | 0 | 0 | 0 | 0 | 0 | 0 | 0 | 0 | 0.63271 | 0.52896 | 0.6956 | 0.82766 | 0.96023 | 0.78332 | 0.038034
450 | 0 | 0 | 0.84551 | 0.53788 | 0 | 0 | 0 | 0 | 0 | 0 | 0 | 0 | 0 | 0 | 0 | 0.644 | 0.53787 | 0.72366 | 0.84333 | 0.95469 | 0.80738 | 0.036841
451 | 0 | 0 | 0.83544 | 0.57977 | 0 | 0 | 0 | 0 | 0 | 0 | 0 | 0 | 0 | 0 | 0 | 0.65335 | 0.54616 | 0.74936 | 0.85718 | 0.9477 | 0.82977 | 0.035905
452 | 0 | 0 | 0.82432 | 0.62078 | 0 | 0 | 0 | 0 | 0 | 0 | 0 | 0 | 0 | 0 | 0 | 0.66074 | 0.55302 | 0.77465 | 0.87027 | 0.93955 | 0.85071 | 0.035274
453 | 0 | 0 | 0.81602 | 0.65906 | 0 | 0 | 0 | 0 | 0 | 0 | 0 | 0 | 0 | 0 | 0 | 0.66587 | 0.55761 | 0.79801 | 0.88235 | 0.93103 | 0.86892 | 0.034882
454 | 0 | 0 | 0.80873 | 0.69282 | 0.005004 | 0 | 0 | 0 | 0 | 0 | 0 | 0 | 0 | 0 | 0 | 0.66856 | 0.55955 | 0.8187 | 0.89332 | 0.92231 | 0.88351 | 0.034918
455 | 0 | 0 | 0.80019 | 0.72479 | 0.008595 | 0 | 0 | 0 | 0 | 0 | 0 | 0 | 0 | 0 | 0 | 0.66888 | 0.55912 | 0.83917 | 0.90516 | 0.91303 | 0.89673 | 0.035141
456 | 0 | 0 | 0.7904 | 0.75567 | 0.013517 | 0 | 0 | 0 | 0 | 0 | 0 | 0 | 0 | 0 | 0 | 0.66626 | 0.55643 | 0.86013 | 0.918 | 0.90167 | 0.90979 | 0.035319
457 | 0 | 0 | 0.7795 | 0.78436 | 0.019217 | 0 | 0 | 0 | 0 | 0 | 0 | 0 | 0 | 0 | 0 | 0.66079 | 0.55151 | 0.88064 | 0.93079 | 0.88778 | 0.92281 | 0.035395
458 | 0 | 0 | 0.77283 | 0.80912 | 0.025664 | 0 | 0 | 0 | 0 | 0 | 0 | 0 | 0 | 0 | 0 | 0.65262 | 0.54448 | 0.89896 | 0.94252 | 0.87104 | 0.93535 | 0.035818
459 | 0 | 0 | 0.76715 | 0.8323 | 0.033399 | 0 | 0 | 0 | 0 | 0 | 0 | 0 | 0 | 0 | 0 | 0.64212 | 0.53574 | 0.91602 | 0.9542 | 0.84967 | 0.94873 | 0.036878
460 | 0 | 0 | 0.7608 | 0.85526 | 0.042395 | 0 | 0 | 0 | 0 | 0 | 0 | 0 | 0 | 0 | 0 | 0.62847 | 0.52429 | 0.93184 | 0.96614 | 0.82255 | 0.9623 | 0.039651
461 | 0 | 0 | 0.75202 | 0.87789 | 0.052169 | 0 | 0 | 0 | 0 | 0 | 0 | 0 | 0 | 0 | 0 | 0.61297 | 0.51112 | 0.94619 | 0.97789 | 0.79173 | 0.97455 | 0.044489
462 | 0 | 0 | 0.74472 | 0.89964 | 0.062247 | 0 | 0 | 0 | 0 | 0 | 0 | 0 | 0 | 0 | 0 | 0.59726 | 0.4978 | 0.95836 | 0.98824 | 0.76052 | 0.98502 | 0.051337
463 | 0 | 0 | 0.73824 | 0.92066 | 0.073134 | 0 | 0 | 0 | 0 | 0 | 0 | 0 | 0 | 0 | 0 | 0.58208 | 0.48429 | 0.96854 | 0.99605 | 0.72842 | 0.99328 | 0.061369
464 | 0 | 0 | 0.73423 | 0.94002 | 0.085298 | 0 | 0 | 0 | 0 | 0 | 0 | 0 | 0 | 0 | 0 | 0.56751 | 0.4707 | 0.97558 | 0.99994 | 0.69726 | 0.99866 | 0.074245
465 | 0 | 0 | 0.72904 | 0.95733 | 0.099916 | 0 | 0 | 0 | 0 | 0 | 0 | 0 | 0 | 0 | 0 | 0.55229 | 0.4558 | 0.97849 | 0.99756 | 0.66668 | 0.99962 | 0.090226
466 | 0 | 0 | 0.72248 | 0.97226 | 0.11677 | 0 | 0 | 0 | 0 | 0 | 0 | 0 | 0 | 0 | 0 | 0.53682 | 0.44031 | 0.97726 | 0.99028 | 0.63676 | 0.9962 | 0.10827
467 | 0 | 0 | 0.7172 | 0.98381 | 0.13574 | 0 | 0 | 0 | 0 | 0 | 0 | 0 | 0 | 0 | 0 | 0.52156 | 0.42478 | 0.97274 | 0.97797 | 0.60826 | 0.98784 | 0.12794
468 | 0 | 0 | 0.71218 | 0.99246 | 0.1565 | 0 | 0 | 0 | 0 | 0 | 0 | 0 | 0 | 0 | 0 | 0.50684 | 0.41024 | 0.96594 | 0.96314 | 0.58121 | 0.97659 | 0.14873
469 | 0 | 0 | 0.70606 | 0.9982 | 0.17994 | 0.0045883 | 0 | 0 | 0 | 0 | 0 | 0 | 0 | 0 | 0 | 0.49211 | 0.39652 | 0.95748 | 0.94731 | 0.55397 | 0.9629 | 0.1709
470 | 0 | 0 | 0.69715 | 0.99986 | 0.2065 | 0.008133 | 0 | 0 | 0 | 0 | 0 | 0 | 0 | 0 | 0 | 0.47675 | 0.38292 | 0.94652 | 0.92958 | 0.52654 | 0.94585 | 0.19452
471 | 0 | 0 | 0.68721 | 0.99756 | 0.23645 | 0.011883 | 0 | 0 | 0 | 0 | 0 | 0 | 0 | 0 | 0 | 0.4619 | 0.37042 | 0.93411 | 0.91113 | 0.50108 | 0.92655 | 0.21878
472 | 0 | 0 | 0.68041 | 0.99171 | 0.26977 | 0.015789 | 0 | 0 | 0 | 0 | 0 | 0 | 0 | 0 | 0 | 0.44865 | 0.36018 | 0.9211 | 0.89326 | 0.47924 | 0.90611 | 0.24262
473 | 0 | 0 | 0.67325 | 0.9828 | 0.30668 | 0.020275 | 0 | 0 | 0 | 0 | 0 | 0 | 0 | 0 | 0 | 0.43576 | 0.35037 | 0.90794 | 0.87629 | 0.4576 | 0.8856 | 0.26702
474 | 0 | 0 | 0.66443 | 0.96981 | 0.34718 | 0.024565 | 0 | 0 | 0 | 0 | 0 | 0 | 0 | 0 | 0 | 0.42341 | 0.34118 | 0.89299 | 0.86 | 0.4382 | 0.86486 | 0.2911
475 | 0 | 0 | 0.65714 | 0.95326 | 0.39057 | 0.029317 | 0.004754 | 0 | 0 | 0 | 0 | 0 | 0 | 0 | 0 | 0.4118 | 0.33242 | 0.87674 | 0.84403 | 0.42079 | 0.84366 | 0.31443
476 | 0 | 0 | 0.6507 | 0.93332 | 0.43625 | 0.034948 | 0.007033 | 0 | 0 | 0 | 0 | 0 | 0 | 0 | 0 | 0.40132 | 0.3244 | 0.8601 | 0.82874 | 0.40594 | 0.82204 | 0.33654
477 | 0 | 0 | 0.6451 | 0.90941 | 0.48291 | 0.041463 | 0.0093685 | 0 | 0 | 0 | 0 | 0 | 0 | 0 | 0 | 0.39173 | 0.31673 | 0.84356 | 0.81303 | 0.39367 | 0.79926 | 0.35709
478 | 0 | 0 | 0.63728 | 0.88256 | 0.52866 | 0.049216 | 0.010887 | 0 | 0 | 0 | 0 | 0 | 0 | 0 | 0 | 0.38314 | 0.30975 | 0.82734 | 0.79756 | 0.38409 | 0.77618 | 0.37593
479 | 0 | 0 | 0.62643 | 0.8516 | 0.57323 | 0.058409 | 0.011539 | 0 | 0 | 0 | 0 | 0 | 0 | 0 | 0 | 0.37523 | 0.30313 | 0.81046 | 0.78125 | 0.3769 | 0.75197 | 0.39335
480 | 0 | 0 | 0.6156 | 0.81738 | 0.61668 | 0.068429 | 0.012934 | 0 | 0 | 0 | 0 | 0 | 0 | 0 | 0 | 0.36785 | 0.29695 | 0.79252 | 0.76384 | 0.37198 | 0.72687 | 0.4093
481 | 0 | 0 | 0.60623 | 0.78033 | 0.65838 | 0.079635 | 0.014305 | 0 | 0 | 0 | 0 | 0 | 0 | 0 | 0 | 0.36138 | 0.29181 | 0.77349 | 0.74539 | 0.36984 | 0.70108 | 0.42339
482 | 0 | 0 | 0.59781 | 0.74232 | 0.69843 | 0.092212 | 0.015653 | 0 | 0 | 0 | 0 | 0 | 0 | 0 | 0 | 0.35541 | 0.2878 | 0.75313 | 0.726 | 0.36949 | 0.67523 | 0.43606
483 | 0 | 0 | 0.58677 | 0.70222 | 0.73676 | 0.1066 | 0.019019 | 0 | 0 | 0 | 0 | 0 | 0 | 0 | 0 | 0.34989 | 0.28421 | 0.73101 | 0.70573 | 0.37039 | 0.64929 | 0.448
484 | 0 | 0 | 0.57421 | 0.66217 | 0.77246 | 0.12178 | 0.022476 | 0 | 0 | 0 | 0 | 0 | 0 | 0 | 0 | 0.34546 | 0.28154 | 0.70895 | 0.68594 | 0.37318 | 0.62434 | 0.45885
485 | 0 | 0 | 0.5637 | 0.62327 | 0.80582 | 0.13834 | 0.02691 | 0 | 0 | 0 | 0 | 0 | 0 | 0 | 0 | 0.34251 | 0.28003 | 0.68792 | 0.66766 | 0.37807 | 0.60069 | 0.46868
486 | 0 | 0 | 0.55207 | 0.5854 | 0.83666 | 0.15677 | 0.032083 | 0 | 0 | 0 | 0 | 0 | 0 | 0 | 0 | 0.3406 | 0.27931 | 0.66793 | 0.65074 | 0.38484 | 0.57732 | 0.47728
487 | 0 | 0 | 0.54005 | 0.54737 | 0.86546 | 0.17745 | 0.038323 | 0 | 0 | 0 | 0 | 0 | 0 | 0 | 0 | 0.33929 | 0.27919 | 0.64764 | 0.63404 | 0.39308 | 0.55291 | 0.48456
488 | 0 | 0 | 0.52389 | 0.50975 | 0.89074 | 0.20052 | 0.044082 | 0 | 0 | 0 | 0 | 0 | 0 | 0 | 0 | 0.33834 | 0.27948 | 0.62723 | 0.618 | 0.40239 | 0.5281 | 0.48931
489 | 0 | 0 | 0.50894 | 0.47361 | 0.91275 | 0.22496 | 0.051362 | 0 | 0 | 0 | 0 | 0 | 0 | 0 | 0 | 0.3378 | 0.28005 | 0.60729 | 0.60289 | 0.41274 | 0.50405 | 0.4914
490 | 0 | 0 | 0.49477 | 0.43969 | 0.93139 | 0.25105 | 0.060437 | 0 | 0 | 0 | 0 | 0 | 0 | 0 | 0 | 0.33805 | 0.2813 | 0.58812 | 0.58899 | 0.42464 | 0.48137 | 0.49019
491 | 0 | 0 | 0.47943 | 0.40652 | 0.94675 | 0.27908 | 0.068793 | 0 | 0 | 0 | 0 | 0 | 0 | 0 | 0 | 0.33839 | 0.28297 | 0.56844 | 0.57497 | 0.43754 | 0.45887 | 0.48469
492 | 0 | 0 | 0.463 | 0.37429 | 0.95957 | 0.31022 | 0.077353 | 0 | 0 | 0 | 0 | 0 | 0 | 0 | 0 | 0.33896 | 0.28553 | 0.54854 | 0.56115 | 0.45205 | 0.43701 | 0.47461
493 | 0 | 0 | 0.4451 | 0.34271 | 0.97039 | 0.34424 | 0.087615 | 0 | 0 | 0 | 0 | 0 | 0 | 0 | 0 | 0.33998 | 0.288 | 0.52929 | 0.54807 | 0.46833 | 0.41644 | 0.45896
494 | 0 | 0 | 0.42785 | 0.31329 | 0.97966 | 0.3804 | 0.10025 | 0 | 0 | 0 | 0 | 0 | 0 | 0 | 0 | 0.34143 | 0.29022 | 0.51207 | 0.53653 | 0.48624 | 0.39823 | 0.43834
495 | 0 | 0 | 0.4126 | 0.28717 | 0.98761 | 0.41956 | 0.11546 | 0 | 0 | 0 | 0 | 0 | 0 | 0 | 0 | 0.34382 | 0.29255 | 0.49822 | 0.52775 | 0.50698 | 0.38326 | 0.41351
496 | 0 | 0 | 0.39642 | 0.26259 | 0.99407 | 0.46124 | 0.132 | 0 | 0 | 0 | 0 | 0 | 0 | 0 | 0 | 0.34636 | 0.29495 | 0.48601 | 0.52003 | 0.52933 | 0.36952 | 0.38531
497 | 0 | 0 | 0.38109 | 0.23833 | 0.99831 | 0.50537 | 0.15046 | 0 | 0 | 0 | 0 | 0 | 0 | 0 | 0 | 0.34957 | 0.29838 | 0.47467 | 0.51295 | 0.55299 | 0.35626 | 0.35403
498 | 0 | 0 | 0.36685 | 0.21536 | 0.9998 | 0.54949 | 0.17187 | 0 | 0 | 0 | 0 | 0 | 0 | 0 | 0 | 0.35333 | 0.30245 | 0.4647 | 0.50702 | 0.57645 | 0.34451 | 0.32189
499 | 0 | 0 | 0.35463 | 0.19427 | 0.99861 | 0.59238 | 0.19536 | 0 | 0 | 0 | 0 | 0 | 0 | 0 | 0 | 0.35744 | 0.3069 | 0.45644 | 0.50246 | 0.59894 | 0.3347 | 0.29083
500 | 0 | 0 | 0.34042 | 0.17433 | 0.99445 | 0.63338 | 0.21944 | 0 | 0 | 0 | 0 | 0 | 0 | 0 | 0 | 0.3618 | 0.31164 | 0.44971 | 0.49885 | 0.62064 | 0.32645 | 0.26173
501 | 0 | 0 | 0.32584 | 0.15487 | 0.98627 | 0.67161 | 0.24486 | 0 | 0 | 0 | 0 | 0 | 0 | 0 | 0 | 0.36568 | 0.316 | 0.44273 | 0.49467 | 0.6408 | 0.31848 | 0.23402
502 | 0 | 0 | 0.31173 | 0.13625 | 0.974 | 0.70749 | 0.27062 | 0 | 0 | 0 | 0 | 0 | 0 | 0 | 0 | 0.36935 | 0.32057 | 0.43554 | 0.49011 | 0.66044 | 0.31104 | 0.20821
503 | 0 | 0 | 0.29805 | 0.1191 | 0.95889 | 0.74053 | 0.29839 | 0 | 0 | 0 | 0 | 0 | 0 | 0 | 0 | 0.37272 | 0.32476 | 0.42865 | 0.48558 | 0.67956 | 0.30461 | 0.18401
504 | 0 | 0 | 0.28518 | 0.10454 | 0.94061 | 0.77052 | 0.32908 | 0 | 0 | 0 | 0 | 0 | 0 | 0 | 0 | 0.3759 | 0.32823 | 0.42267 | 0.48134 | 0.69766 | 0.29918 | 0.1625
505 | 0 | 0 | 0.27417 | 0.092566 | 0.91945 | 0.7985 | 0.36222 | 0 | 0 | 0 | 0 | 0 | 0 | 0 | 0 | 0.37917 | 0.33172 | 0.41763 | 0.47758 | 0.71567 | 0.2948 | 0.14368
506 | 0 | 0 | 0.26257 | 0.082546 | 0.89439 | 0.82438 | 0.39587 | 0 | 0 | 0 | 0 | 0 | 0 | 0 | 0 | 0.382 | 0.33513 | 0.41274 | 0.4735 | 0.73291 | 0.29096 | 0.12679
507 | 0 | 0 | 0.25258 | 0.073613 | 0.8652 | 0.84894 | 0.43174 | 0 | 0 | 0 | 0 | 0 | 0 | 0 | 0 | 0.385 | 0.33894 | 0.40826 | 0.46941 | 0.74926 | 0.28755 | 0.11151
508 | 0 | 0 | 0.24518 | 0.065982 | 0.83285 | 0.87239 | 0.46964 | 0 | 0 | 0 | 0 | 0 | 0 | 0 | 0 | 0.38816 | 0.34306 | 0.40464 | 0.46571 | 0.76429 | 0.28491 | 0.098443
509 | 0 | 0 | 0.23587 | 0.059184 | 0.79889 | 0.89455 | 0.50432 | 0 | 0 | 0 | 0 | 0 | 0 | 0 | 0 | 0.39112 | 0.34651 | 0.40183 | 0.46264 | 0.77755 | 0.28299 | 0.087993
510 | 0 | 0 | 0.22577 | 0.052564 | 0.76306 | 0.91532 | 0.53851 | 0 | 0 | 0 | 0 | 0 | 0 | 0 | 0 | 0.39399 | 0.34949 | 0.39974 | 0.45998 | 0.78949 | 0.28152 | 0.079271
511 | 0 | 0 | 0.21697 | 0.046189 | 0.72385 | 0.93342 | 0.57126 | 0 | 0 | 0 | 0 | 0 | 0 | 0 | 0 | 0.39617 | 0.35186 | 0.39709 | 0.45672 | 0.79915 | 0.27972 | 0.072061
512 | 0 | 0 | 0.20767 | 0.039904 | 0.6833 | 0.94965 | 0.60027 | 0 | 0 | 0 | 0 | 0 | 0 | 0 | 0 | 0.39834 | 0.3543 | 0.39455 | 0.45361 | 0.80809 | 0.27794 | 0.066488
513 | 0 | 0 | 0.19939 | 0.033683 | 0.64212 | 0.96396 | 0.63144 | 0 | 0 | 0 | 0 | 0 | 0 | 0 | 0 | 0.40073 | 0.35706 | 0.39286 | 0.451 | 0.81677 | 0.27623 | 0.063154
514 | 0 | 0 | 0.19235 | 0.028319 | 0.60146 | 0.97591 | 0.66282 | 0 | 0 | 0 | 0 | 0 | 0 | 0 | 0 | 0.40322 | 0.35982 | 0.39152 | 0.44862 | 0.82393 | 0.27431 | 0.062335
515 | 0 | 0 | 0.1864 | 0.023875 | 0.56188 | 0.98521 | 0.6943 | 0 | 0 | 0 | 0 | 0 | 0 | 0 | 0 | 0.40594 | 0.36289 | 0.39083 | 0.44676 | 0.83046 | 0.27306 | 0.063675
516 | 0 | 0 | 0.18084 | 0.020296 | 0.52334 | 0.99179 | 0.72638 | 0 | 0 | 0 | 0 | 0 | 0 | 0 | 0 | 0.40878 | 0.36608 | 0.39064 | 0.44507 | 0.8362 | 0.27274 | 0.067153
517 | 0 | 0 | 0.1762 | 0.017514 | 0.48608 | 0.99663 | 0.75952 | 0.0030444 | 0 | 0 | 0 | 0 | 0 | 0 | 0 | 0.41217 | 0.36976 | 0.39125 | 0.44389 | 0.84172 | 0.27336 | 0.073228
518 | 0 | 0 | 0.17291 | 0.015676 | 0.45101 | 0.9993 | 0.79137 | 0.0038904 | 0 | 0 | 0 | 0 | 0 | 0 | 0 | 0.41599 | 0.37403 | 0.39275 | 0.44288 | 0.84689 | 0.27469 | 0.083015
519 | 0 | 0 | 0.16743 | 0.014414 | 0.41868 | 0.99983 | 0.81938 | 0.0046904 | 0 | 0 | 0 | 0 | 0 | 0 | 0 | 0.41932 | 0.37773 | 0.39398 | 0.44134 | 0.85117 | 0.27612 | 0.095884
520 | 0 | 0 | 0.16199 | 0.013464 | 0.3886 | 0.99778 | 0.84542 | 0.0052875 | 0 | 0 | 0 | 0 | 0 | 0 | 0 | 0.42232 | 0.38116 | 0.39505 | 0.43951 | 0.85432 | 0.27734 | 0.11438
521 | 0 | 0 | 0.1559 | 0.012524 | 0.36021 | 0.9931 | 0.86834 | 0.0057593 | 0 | 0 | 0 | 0 | 0 | 0 | 0 | 0.42492 | 0.38461 | 0.39594 | 0.43741 | 0.85677 | 0.27805 | 0.14006
522 | 0 | 0 | 0.14874 | 0.011254 | 0.33334 | 0.9857 | 0.88845 | 0.0060608 | 0 | 0 | 0 | 0 | 0 | 0 | 0 | 0.42753 | 0.38824 | 0.39708 | 0.43537 | 0.85907 | 0.27861 | 0.17465
523 | 0 | 0 | 0.14333 | 0.0093014 | 0.3074 | 0.97577 | 0.90917 | 0.007653 | 0 | 0 | 0 | 0 | 0 | 0 | 0 | 0.43045 | 0.39227 | 0.3988 | 0.43389 | 0.86133 | 0.27927 | 0.21586
524 | 0 | 0 | 0.13784 | 0.00749 | 0.28318 | 0.96326 | 0.92717 | 0.010141 | 0 | 0 | 0 | 0 | 0 | 0 | 0 | 0.43312 | 0.39604 | 0.40035 | 0.43216 | 0.86258 | 0.27951 | 0.26234
525 | 0 | 0 | 0.13169 | 0.0057051 | 0.2604 | 0.94814 | 0.94254 | 0.012332 | 0 | 0 | 0 | 0 | 0 | 0 | 0 | 0.43557 | 0.39973 | 0.4022 | 0.43052 | 0.8632 | 0.27977 | 0.31343
526 | 0 | 0 | 0.12613 | 0.0040911 | 0.2389 | 0.93145 | 0.95677 | 0.014612 | 0 | 0 | 0 | 0 | 0 | 0 | 0 | 0.43809 | 0.40348 | 0.40439 | 0.42914 | 0.86332 | 0.28035 | 0.3664
527 | 0 | 0 | 0.12147 | 0 | 0.21865 | 0.9134 | 0.97047 | 0.017631 | 0 | 0 | 0 | 0 | 0 | 0 | 0 | 0.44085 | 0.40761 | 0.40701 | 0.42821 | 0.8631 | 0.28152 | 0.41749
528 | 0 | 0 | 0.11784 | 0 | 0.19894 | 0.89296 | 0.98171 | 0.021589 | 0 | 0 | 0 | 0 | 0 | 0 | 0 | 0.44327 | 0.41161 | 0.40948 | 0.42687 | 0.86207 | 0.28265 | 0.46279
529 | 0 | 0 | 0.114 | 0 | 0.18098 | 0.86999 | 0.989 | 0.026018 | 0 | 0 | 0 | 0 | 0 | 0 | 0 | 0.44527 | 0.41504 | 0.41145 | 0.42488 | 0.86002 | 0.28334 | 0.50071
530 | 0 | 0 | 0.11095 | 0 | 0.16491 | 0.84444 | 0.99471 | 0.030959 | 0 | 0 | 0 | 0 | 0 | 0 | 0 | 0.44718 | 0.41792 | 0.41306 | 0.42282 | 0.85715 | 0.28343 | 0.53237
531 | 0 | 0 | 0.10839 | 0 | 0.15034 | 0.81647 | 0.9985 | 0.037208 | 0 | 0 | 0 | 0 | 0 | 0 | 0 | 0.44913 | 0.42081 | 0.41455 | 0.42078 | 0.85376 | 0.28309 | 0.55929
532 | 0 | 0 | 0.10583 | 0 | 0.13705 | 0.786 | 0.99987 | 0.044108 | 0 | 0 | 0 | 0 | 0 | 0 | 0 | 0.45134 | 0.42374 | 0.41607 | 0.4189 | 0.84969 | 0.28276 | 0.58184
533 | 0 | 0 | 0.10357 | 0 | 0.12403 | 0.75355 | 0.99882 | 0.05224 | 0 | 0 | 0 | 0 | 0 | 0 | 0 | 0.45379 | 0.42677 | 0.41767 | 0.41757 | 0.84486 | 0.28244 | 0.59943
534 | 0 | 0 | 0.10079 | 0 | 0.11254 | 0.71927 | 0.99333 | 0.061972 | 0 | 0 | 0 | 0 | 0 | 0 | 0 | 0.45606 | 0.42949 | 0.41912 | 0.41552 | 0.83883 | 0.2815 | 0.61404
535 | 0 | 0 | 0.097192 | 0 | 0.10229 | 0.68501 | 0.98562 | 0.072243 | 0 | 0 | 0 | 0 | 0 | 0 | 0 | 0.45828 | 0.43217 | 0.42063 | 0.41342 | 0.83243 | 0.28052 | 0.62774
536 | 0 | 0 | 0.093171 | 0 | 0.092859 | 0.65181 | 0.97474 | 0.08433 | 0 | 0 | 0 | 0 | 0 | 0 | 0 | 0.46068 | 0.43505 | 0.42242 | 0.41156 | 0.82588 | 0.27993 | 0.64063
537 | 0 | 0 | 0.089393 | 0 | 0.083964 | 0.6201 | 0.96243 | 0.098333 | 0 | 0 | 0 | 0 | 0 | 0 | 0 | 0.46323 | 0.43809 | 0.42433 | 0.40995 | 0.81891 | 0.27956 | 0.65194
538 | 0 | 0 | 0.085563 | 0 | 0.07508 | 0.58872 | 0.94801 | 0.11422 | 0 | 0 | 0 | 0 | 0 | 0 | 0 | 0.46587 | 0.44124 | 0.42636 | 0.40834 | 0.81163 | 0.27898 | 0.66266
539 | 0 | 0 | 0.081874 | 0 | 0.06709 | 0.55829 | 0.93191 | 0.13307 | 0 | 0 | 0 | 0 | 0 | 0 | 0 | 0.4688 | 0.44472 | 0.42882 | 0.40674 | 0.80417 | 0.2781 | 0.67324
540 | 0 | 0 | 0.079267 | 0 | 0.059987 | 0.52904 | 0.91676 | 0.15558 | 0 | 0 | 0 | 0 | 0 | 0 | 0 | 0.4717 | 0.44828 | 0.43148 | 0.40519 | 0.79672 | 0.27704 | 0.68336
541 | 0 | 0 | 0.076488 | 0 | 0.053202 | 0.50096 | 0.90017 | 0.18039 | 0 | 0 | 0 | 0 | 0 | 0 | 0 | 0.47489 | 0.45244 | 0.43465 | 0.40397 | 0.78938 | 0.2758 | 0.69284
542 | 0 | 0 | 0.073056 | 0 | 0.046887 | 0.47384 | 0.88327 | 0.20722 | 0 | 0 | 0 | 0 | 0 | 0 | 0 | 0.47849 | 0.45711 | 0.43835 | 0.40327 | 0.78179 | 0.27463 | 0.70147
543 | 0 | 0 | 0.069317 | 0 | 0.040747 | 0.44749 | 0.86467 | 0.2368 | 0 | 0 | 0 | 0 | 0 | 0 | 0 | 0.48266 | 0.46231 | 0.4426 | 0.40331 | 0.77403 | 0.2736 | 0.70853
544 | 0 | 0 | 0.066616 | 0 | 0.035379 | 0.42251 | 0.84585 | 0.26961 | 0 | 0 | 0 | 0 | 0 | 0 | 0 | 0.48736 | 0.46792 | 0.44723 | 0.40358 | 0.76615 | 0.27272 | 0.7131
545 | 0 | 0 | 0.06413 | 0 | 0.030561 | 0.39949 | 0.82774 | 0.30443 | 0 | 0 | 0 | 0 | 0 | 0 | 0 | 0.49252 | 0.47395 | 0.45215 | 0.4042 | 0.75864 | 0.27217 | 0.71493
546 | 0 | 0 | 0.061684 | 0 | 0.026068 | 0.37824 | 0.8084 | 0.34221 | 0.0031496 | 0 | 0 | 0 | 0 | 0 | 0 | 0.49786 | 0.48025 | 0.45729 | 0.40523 | 0.75175 | 0.27197 | 0.71493
547 | 0 | 0 | 0.058925 | 0 | 0.022222 | 0.35785 | 0.78814 | 0.38114 | 0.0039574 | 0 | 0 | 0 | 0 | 0 | 0 | 0.50325 | 0.48662 | 0.46258 | 0.40656 | 0.74476 | 0.27181 | 0.71514
548 | 0 | 0 | 0.05662 | 0 | 0.019071 | 0.33688 | 0.76797 | 0.42006 | 0.0044418 | 0 | 0 | 0 | 0 | 0 | 0 | 0.50869 | 0.49322 | 0.46837 | 0.40817 | 0.73725 | 0.27168 | 0.71529
549 | 0 | 0 | 0.054485 | 0 | 0.016657 | 0.31609 | 0.74791 | 0.45926 | 0.0049722 | 0 | 0 | 0 | 0 | 0 | 0 | 0.51387 | 0.49967 | 0.47442 | 0.4098 | 0.72962 | 0.27158 | 0.71226
550 | 0 | 0 | 0.052278 | 0 | 0.014692 | 0.29602 | 0.72769 | 0.4974 | 0.0051821 | 0 | 0 | 0 | 0 | 0 | 0 | 0.51844 | 0.50541 | 0.48035 | 0.41127 | 0.72228 | 0.27138 | 0.70417
551 | 0 | 0 | 0.049112 | 0 | 0.012837 | 0.27617 | 0.70555 | 0.53247 | 0.0050141 | 0 | 0 | 0 | 0 | 0 | 0 | 0.52264 | 0.51069 | 0.48623 | 0.4127 | 0.71537 | 0.27094 | 0.69255
552 | 0 | 0 | 0.045709 | 0 | 0.011288 | 0.25692 | 0.68324 | 0.56621 | 0.0048436 | 0 | 0 | 0 | 0 | 0 | 0 | 0.52668 | 0.51561 | 0.4921 | 0.41423 | 0.70896 | 0.27038 | 0.67836
553 | 0 | 0 | 0.044215 | 0 | 0.0098661 | 0.23822 | 0.66171 | 0.59899 | 0.0062674 | 0 | 0 | 0 | 0 | 0 | 0 | 0.53064 | 0.52014 | 0.49774 | 0.41574 | 0.7034 | 0.2699 | 0.65831
554 | 0 | 0 | 0.043784 | 0 | 0.0084888 | 0.22052 | 0.64134 | 0.6297 | 0.0089652 | 0 | 0 | 0 | 0 | 0 | 0 | 0.53439 | 0.52436 | 0.5029 | 0.41718 | 0.69867 | 0.26949 | 0.62811
555 | 0 | 0 | 0.043736 | 0 | 0.0072393 | 0.2046 | 0.62156 | 0.65847 | 0.012984 | 0 | 0 | 0 | 0 | 0 | 0 | 0.53787 | 0.52817 | 0.50726 | 0.41811 | 0.69533 | 0.26889 | 0.58601
556 | 0 | 0 | 0.04389 | 0 | 0.0063172 | 0.1894 | 0.60177 | 0.68578 | 0.017384 | 0 | 0 | 0 | 0 | 0 | 0 | 0.54091 | 0.5315 | 0.51084 | 0.41871 | 0.69288 | 0.26809 | 0.53675
557 | 0 | 0 | 0.043804 | 0 | 0.0059618 | 0.17467 | 0.58256 | 0.71143 | 0.021841 | 0 | 0 | 0 | 0 | 0 | 0 | 0.54351 | 0.5344 | 0.51373 | 0.41908 | 0.69018 | 0.26709 | 0.48181
558 | 0 | 0 | 0.042985 | 0 | 0.0056524 | 0.16014 | 0.56309 | 0.73499 | 0.02589 | 0.0031512 | 0 | 0 | 0 | 0 | 0 | 0.54584 | 0.53706 | 0.51619 | 0.41926 | 0.68701 | 0.26591 | 0.42406
559 | 0 | 0 | 0.041989 | 0 | 0.0049509 | 0.14637 | 0.54342 | 0.75782 | 0.030841 | 0.0040822 | 0 | 0 | 0 | 0 | 0 | 0.54792 | 0.53953 | 0.5183 | 0.41933 | 0.68362 | 0.26463 | 0.366
560 | 0 | 0 | 0.040859 | 0 | 0.0039918 | 0.13383 | 0.52316 | 0.78033 | 0.036656 | 0.004637 | 0 | 0 | 0 | 0 | 0 | 0.54959 | 0.54154 | 0.51994 | 0.41937 | 0.67965 | 0.2632 | 0.31307
561 | 0 | 0 | 0.03861 | 0 | 0 | 0.12209 | 0.50091 | 0.80246 | 0.042041 | 0.004088 | 0 | 0 | 0 | 0 | 0 | 0.54968 | 0.54211 | 0.52025 | 0.41894 | 0.67445 | 0.26145 | 0.26997
562 | 0 | 0 | 0.0363 | 0 | 0 | 0.11117 | 0.47788 | 0.82534 | 0.048757 | 0.0034964 | 0 | 0 | 0 | 0 | 0 | 0.54972 | 0.54271 | 0.52079 | 0.41778 | 0.66957 | 0.25915 | 0.24104
563 | 0 | 0 | 0.034742 | 0 | 0 | 0.10072 | 0.4554 | 0.84898 | 0.058437 | 0.0033267 | 0 | 0 | 0 | 0 | 0 | 0.55156 | 0.54504 | 0.52332 | 0.41625 | 0.66651 | 0.25652 | 0.22216
564 | 0 | 0 | 0.03311 | 0 | 0 | 0.090664 | 0.433 | 0.87118 | 0.070604 | 0.0038544 | 0 | 0 | 0 | 0 | 0 | 0.55642 | 0.54944 | 0.52804 | 0.4145 | 0.66626 | 0.25363 | 0.21145
565 | 0 | 0 | 0.031585 | 0 | 0 | 0.081927 | 0.41111 | 0.89302 | 0.086666 | 0.0051261 | 0 | 0 | 0 | 0 | 0 | 0.564 | 0.55685 | 0.53556 | 0.4136 | 0.66934 | 0.25039 | 0.20818
566 | 0 | 0 | 0.030565 | 0 | 0 | 0.073837 | 0.39051 | 0.91398 | 0.10704 | 0.0070426 | 0 | 0 | 0 | 0 | 0 | 0.57459 | 0.5676 | 0.54639 | 0.41459 | 0.67611 | 0.24738 | 0.21234
567 | 0 | 0 | 0.029223 | 0 | 0 | 0.066441 | 0.37077 | 0.93362 | 0.13153 | 0.0088207 | 0 | 0 | 0 | 0 | 0 | 0.58842 | 0.58194 | 0.56077 | 0.41844 | 0.68665 | 0.24544 | 0.22265
568 | 0 | 0 | 0.027492 | 0 | 0 | 0.059673 | 0.35134 | 0.95136 | 0.16105 | 0.010754 | 0 | 0 | 0 | 0 | 0 | 0.60544 | 0.59968 | 0.57852 | 0.42547 | 0.70078 | 0.24507 | 0.23885
569 | 0 | 0 | 0.027323 | 0 | 0 | 0.053758 | 0.33326 | 0.96771 | 0.19733 | 0.013822 | 0 | 0 | 0 | 0 | 0 | 0.62549 | 0.62067 | 0.59958 | 0.43625 | 0.71806 | 0.24699 | 0.26014
570 | 0 | 0 | 0.027585 | 0 | 0 | 0.048547 | 0.31601 | 0.98128 | 0.23719 | 0.017546 | 0 | 0 | 0 | 0 | 0 | 0.64631 | 0.64246 | 0.62161 | 0.44912 | 0.73622 | 0.25025 | 0.28384
571 | 0 | 0 | 0.027231 | 0 | 0 | 0.044453 | 0.29744 | 0.99015 | 0.279 | 0.0207 | 0 | 0 | 0 | 0 | 0 | 0.66686 | 0.66411 | 0.64365 | 0.46327 | 0.75495 | 0.25494 | 0.30937
572 | 0 | 0 | 0.027054 | 0 | 0 | 0.041276 | 0.27967 | 0.99619 | 0.32571 | 0.024354 | 0 | 0 | 0 | 0 | 0 | 0.68884 | 0.68706 | 0.6673 | 0.47792 | 0.77504 | 0.26066 | 0.33664
573 | 0 | 0 | 0.026602 | 0 | 0 | 0.038417 | 0.26346 | 0.99956 | 0.37678 | 0.028459 | 0 | 0 | 0 | 0 | 0 | 0.7132 | 0.71171 | 0.69288 | 0.49284 | 0.79627 | 0.26747 | 0.3649
574 | 0 | 0 | 0.025736 | 0 | 0 | 0.035429 | 0.24738 | 0.9988 | 0.42923 | 0.032621 | 0 | 0 | 0 | 0 | 0 | 0.73892 | 0.73684 | 0.71891 | 0.5079 | 0.81734 | 0.2748 | 0.3938
575 | 0 | 0 | 0.025376 | 0 | 0 | 0.032641 | 0.23374 | 0.99572 | 0.48576 | 0.038701 | 0.0037824 | 0 | 0 | 0 | 0 | 0.76447 | 0.76216 | 0.74487 | 0.52317 | 0.83796 | 0.28223 | 0.42215
576 | 0 | 0 | 0.024893 | 0 | 0 | 0.02982 | 0.22235 | 0.98865 | 0.54365 | 0.04594 | 0.0044279 | 0 | 0 | 0 | 0 | 0.78928 | 0.78675 | 0.77004 | 0.53863 | 0.85779 | 0.28994 | 0.44926
577 | 0 | 0 | 0.023531 | 0 | 0 | 0.027012 | 0.21051 | 0.97723 | 0.60037 | 0.053145 | 0.0047953 | 0 | 0 | 0 | 0 | 0.81313 | 0.81031 | 0.79419 | 0.55425 | 0.87657 | 0.2979 | 0.47555
578 | 0 | 0 | 0.021599 | 0 | 0 | 0.024031 | 0.19892 | 0.96078 | 0.65378 | 0.062014 | 0.0047183 | 0 | 0 | 0 | 0 | 0.83523 | 0.8324 | 0.81681 | 0.56994 | 0.89409 | 0.30545 | 0.50024
579 | 0 | 0 | 0.020168 | 0 | 0 | 0.020809 | 0.18814 | 0.94049 | 0.70309 | 0.072763 | 0.0048395 | 0 | 0 | 0 | 0 | 0.85678 | 0.85419 | 0.83922 | 0.586 | 0.91137 | 0.31295 | 0.52349
580 | 0 | 0 | 0.020079 | 0 | 0 | 0.017439 | 0.17858 | 0.91506 | 0.74661 | 0.087022 | 0.005639 | 0 | 0 | 0 | 0 | 0.8762 | 0.87367 | 0.85939 | 0.60102 | 0.92702 | 0.31991 | 0.54359
581 | 0 | 0 | 0.020167 | 0 | 0 | 0.014666 | 0.16859 | 0.88602 | 0.78369 | 0.10244 | 0.006295 | 0 | 0 | 0 | 0 | 0.89371 | 0.89122 | 0.87754 | 0.61511 | 0.94097 | 0.32663 | 0.56121
582 | 0 | 0 | 0.020144 | 0 | 0 | 0.012789 | 0.15985 | 0.85501 | 0.8175 | 0.11999 | 0.0075218 | 0 | 0 | 0 | 0 | 0.90928 | 0.90693 | 0.89373 | 0.62796 | 0.95285 | 0.3334 | 0.57723
583 | 0 | 0 | 0.019525 | 0 | 0 | 0.011654 | 0.15088 | 0.81965 | 0.84643 | 0.13843 | 0.0086727 | 0 | 0 | 0 | 0 | 0.9231 | 0.92056 | 0.9078 | 0.63902 | 0.96272 | 0.34029 | 0.59152
584 | 0 | 0 | 0.018562 | 0 | 0 | 0.010587 | 0.14065 | 0.78098 | 0.87203 | 0.15883 | 0.0096673 | 0 | 0 | 0 | 0 | 0.93497 | 0.93228 | 0.92015 | 0.64869 | 0.96985 | 0.34635 | 0.60504
585 | 0 | 0 | 0.019358 | 0 | 0 | 0.0098168 | 0.13407 | 0.74292 | 0.89836 | 0.18506 | 0.012214 | 0 | 0 | 0 | 0 | 0.94511 | 0.94238 | 0.93102 | 0.65741 | 0.97552 | 0.3529 | 0.61721
586 | 0 | 0 | 0.019839 | 0 | 0 | 0.0094071 | 0.12781 | 0.7014 | 0.92118 | 0.21309 | 0.015046 | 0 | 0 | 0 | 0 | 0.95383 | 0.951 | 0.94054 | 0.66495 | 0.98004 | 0.35947 | 0.62786
587 | 0 | 0 | 0.019443 | 0 | 0 | 0.0086005 | 0.12056 | 0.65681 | 0.9405 | 0.24374 | 0.01773 | 0 | 0 | 0 | 0 | 0.96114 | 0.95798 | 0.94853 | 0.6707 | 0.98288 | 0.36503 | 0.63723
588 | 0 | 0 | 0.017992 | 0 | 0 | 0.0069595 | 0.11243 | 0.60931 | 0.95673 | 0.27849 | 0.020177 | 0 | 0 | 0 | 0 | 0.96814 | 0.96498 | 0.95655 | 0.67673 | 0.98534 | 0.36969 | 0.64584
589 | 0 | 0 | 0.016723 | 0 | 0 | 0.0051473 | 0.10497 | 0.56207 | 0.97032 | 0.31859 | 0.023537 | 0 | 0 | 0 | 0 | 0.97582 | 0.97292 | 0.96566 | 0.68294 | 0.98863 | 0.37378 | 0.65493
590 | 0 | 0 | 0.01707 | 0 | 0 | 0.0036736 | 0.098886 | 0.51575 | 0.9824 | 0.36295 | 0.028429 | 0 | 0 | 0 | 0 | 0.98335 | 0.98071 | 0.97466 | 0.68925 | 0.99257 | 0.37778 | 0.66545
591 | 0 | 0 | 0.017276 | 0 | 0 | 0 | 0.093111 | 0.47018 | 0.9905 | 0.40867 | 0.033499 | 0 | 0 | 0 | 0 | 0.98997 | 0.98774 | 0.9827 | 0.69544 | 0.99626 | 0.38185 | 0.67906
592 | 0 | 0 | 0.017895 | 0 | 0 | 0 | 0.08923 | 0.42539 | 0.99578 | 0.45678 | 0.040296 | 0 | 0 | 0 | 0 | 0.9945 | 0.99303 | 0.98919 | 0.70033 | 0.99811 | 0.38539 | 0.69927
593 | 0 | 0 | 0.018705 | 0 | 0 | 0.0034097 | 0.084742 | 0.38034 | 0.99903 | 0.50629 | 0.047752 | 0 | 0 | 0 | 0 | 0.99829 | 0.9974 | 0.9948 | 0.70465 | 0.99971 | 0.3886 | 0.7264
594 | 0 | 0 | 0.019224 | 0 | 0 | 0.0038975 | 0.0797 | 0.33614 | 0.99866 | 0.55671 | 0.055414 | 0 | 0 | 0 | 0 | 0.99977 | 0.99948 | 0.99825 | 0.70744 | 0.9987 | 0.38997 | 0.76027
595 | 0 | 0 | 0.0212 | 0 | 0 | 0.0045937 | 0.076761 | 0.29549 | 0.99572 | 0.60911 | 0.065508 | 0.0041067 | 0 | 0 | 0 | 0.99947 | 0.99986 | 0.99987 | 0.70873 | 0.99599 | 0.39098 | 0.79668
596 | 0 | 0 | 0.022616 | 0 | 0 | 0.0050769 | 0.073364 | 0.25572 | 0.98728 | 0.65747 | 0.076161 | 0.0056747 | 0.0045827 | 0 | 0 | 0.99796 | 0.99863 | 0.99997 | 0.70833 | 0.99176 | 0.39178 | 0.8312
597 | 0 | 0 | 0.02271 | 0 | 0 | 0.0043681 | 0.068885 | 0.21848 | 0.9745 | 0.70327 | 0.086734 | 0.00676 | 0.0064871 | 0 | 0 | 0.9943 | 0.99493 | 0.99772 | 0.70523 | 0.98448 | 0.3913 | 0.86143
598 | 0 | 0 | 0.021153 | 0 | 0 | 0 | 0.062314 | 0.18396 | 0.95701 | 0.7453 | 0.097214 | 0.0067105 | 0.0070336 | 0 | 0 | 0.98953 | 0.99015 | 0.99416 | 0.70129 | 0.97584 | 0.38969 | 0.88612
599 | 0 | 0 | 0.01873 | 0 | 0 | 0 | 0.05506 | 0.15472 | 0.93553 | 0.78472 | 0.10963 | 0.0059197 | 0.0064335 | 0 | 0 | 0.9836 | 0.98442 | 0.98946 | 0.69628 | 0.96667 | 0.38666 | 0.90427
600 | 0 | 0 | 0.016933 | 0 | 0 | 0 | 0.048504 | 0.12956 | 0.91 | 0.82078 | 0.12421 | 0.005662 | 0.006095 | 0 | 0 | 0.97695 | 0.97777 | 0.98386 | 0.69092 | 0.95735 | 0.3829 | 0.91622
601 | 0 | 0 | 0.014802 | 0 | 0 | 0 | 0.042687 | 0.10816 | 0.87797 | 0.85124 | 0.14028 | 0.0052881 | 0.0056856 | 0 | 0 | 0.96949 | 0.97001 | 0.97705 | 0.68442 | 0.94738 | 0.37849 | 0.92309
602 | 0 | 0 | 0.012879 | 0 | 0 | 0 | 0.037961 | 0.08994 | 0.84302 | 0.87781 | 0.15768 | 0.0049525 | 0.0051433 | 0 | 0 | 0.96175 | 0.96243 | 0.97055 | 0.67759 | 0.93664 | 0.37343 | 0.93006
603 | 0 | 0 | 0.011186 | 0 | 0 | 0 | 0.032972 | 0.074184 | 0.80365 | 0.90212 | 0.17569 | 0.0046796 | 0.004859 | 0 | 0 | 0.95521 | 0.95609 | 0.96503 | 0.67174 | 0.92728 | 0.3685 | 0.93936
604 | 0 | 0 | 0.0096056 | 0 | 0 | 0 | 0.027792 | 0.059038 | 0.7588 | 0.92204 | 0.19512 | 0.0048163 | 0.0050407 | 0 | 0 | 0.94705 | 0.94828 | 0.95792 | 0.6644 | 0.91623 | 0.36252 | 0.94815
605 | 0 | 0 | 0.0092166 | 0 | 0 | 0 | 0.023972 | 0.04733 | 0.70912 | 0.94108 | 0.21859 | 0.0062848 | 0.0065282 | 0 | 0 | 0.93723 | 0.93879 | 0.9495 | 0.65556 | 0.90366 | 0.35626 | 0.9554
606 | 0 | 0 | 0.0098773 | 0 | 0 | 0 | 0.021395 | 0.037912 | 0.655 | 0.95614 | 0.24647 | 0.0091642 | 0.0093183 | 0 | 0 | 0.92761 | 0.92957 | 0.9416 | 0.64717 | 0.89113 | 0.35093 | 0.96041
607 | 0 | 0 | 0.010795 | 0 | 0 | 0 | 0.019466 | 0.030133 | 0.59623 | 0.9681 | 0.27696 | 0.012477 | 0.012477 | 0 | 0 | 0.91663 | 0.91874 | 0.93229 | 0.6377 | 0.87753 | 0.34512 | 0.96522
608 | 0 | 0 | 0.011179 | 0 | 0 | 0 | 0.017295 | 0.023985 | 0.53418 | 0.97868 | 0.31272 | 0.016391 | 0.01575 | 0 | 0 | 0.90517 | 0.90733 | 0.92184 | 0.62833 | 0.8639 | 0.3387 | 0.97039
609 | 0 | 0 | 0.011558 | 0 | 0 | 0 | 0.015983 | 0.019181 | 0.4711 | 0.98839 | 0.35255 | 0.0211 | 0.020305 | 0 | 0 | 0.89207 | 0.89447 | 0.90968 | 0.61861 | 0.84879 | 0.3315 | 0.97511
610 | 0 | 0 | 0.012944 | 0 | 0 | 0 | 0.016485 | 0.016347 | 0.40703 | 0.99614 | 0.39636 | 0.026903 | 0.026465 | 0 | 0 | 0.87776 | 0.88014 | 0.89641 | 0.60809 | 0.83325 | 0.32348 | 0.97879
611 | 0 | 0 | 0.013661 | 0 | 0 | 0 | 0.016586 | 0.014099 | 0.34527 | 0.99844 | 0.44077 | 0.031929 | 0.032256 | 0 | 0 | 0.86444 | 0.86653 | 0.88338 | 0.59736 | 0.81845 | 0.31585 | 0.98234
612 | 0 | 0 | 0.014099 | 0 | 0 | 0 | 0.016946 | 0.012565 | 0.29017 | 0.99929 | 0.48595 | 0.038252 | 0.03912 | 0 | 0 | 0.85231 | 0.85479 | 0.8718 | 0.58703 | 0.80451 | 0.30938 | 0.98732
613 | 0 | 0 | 0.014368 | 0 | 0 | 0 | 0.016928 | 0.01119 | 0.24098 | 0.99892 | 0.52983 | 0.045217 | 0.046493 | 0 | 0 | 0.84163 | 0.8445 | 0.86197 | 0.57756 | 0.79217 | 0.30427 | 0.99327
614 | 0 | 0 | 0.01352 | 0 | 0 | 0 | 0.015496 | 0.0093763 | 0.19661 | 0.99504 | 0.57127 | 0.051528 | 0.05271 | 0 | 0 | 0.83038 | 0.83365 | 0.85206 | 0.56765 | 0.77973 | 0.29941 | 0.99801
615 | 0 | 0 | 0.012286 | 0 | 0 | 0 | 0.014045 | 0.008303 | 0.1579 | 0.98576 | 0.61162 | 0.057583 | 0.057514 | 0 | 0 | 0.81737 | 0.82057 | 0.8408 | 0.55646 | 0.7661 | 0.29435 | 0.9999
616 | 0 | 0 | 0.012251 | 0 | 0 | 0 | 0.013325 | 0.007752 | 0.12618 | 0.97456 | 0.65133 | 0.065362 | 0.06365 | 0 | 0 | 0.80639 | 0.80957 | 0.83149 | 0.54746 | 0.7542 | 0.2898 | 0.99944
617 | 0 | 0 | 0.011827 | 0 | 0 | 0 | 0.011887 | 0.0069058 | 0.098928 | 0.96021 | 0.68933 | 0.074761 | 0.070213 | 0 | 0 | 0.79594 | 0.79864 | 0.82189 | 0.53888 | 0.74271 | 0.28486 | 0.99694
618 | 0 | 0 | 0.010671 | 0 | 0 | 0 | 0.0096919 | 0.0057014 | 0.076074 | 0.94301 | 0.72589 | 0.084925 | 0.076715 | 0 | 0 | 0.78468 | 0.78691 | 0.81116 | 0.53017 | 0.73039 | 0.27912 | 0.99125
619 | 0 | 0 | 0.0094177 | 0 | 0 | 0 | 0.0079204 | 0.0044774 | 0.057559 | 0.91983 | 0.76039 | 0.096694 | 0.083961 | 0 | 0 | 0.77144 | 0.77356 | 0.79859 | 0.52065 | 0.71708 | 0.27223 | 0.98297
620 | 0 | 0 | 0.0088407 | 0 | 0 | 0 | 0.0067719 | 0.003345 | 0.042757 | 0.89254 | 0.79561 | 0.11017 | 0.092182 | 0 | 0 | 0.75792 | 0.75975 | 0.78597 | 0.51068 | 0.70458 | 0.26453 | 0.97427
621 | 0 | 0 | 0.0081959 | 0 | 0 | 0 | 0.0054779 | 0 | 0.031453 | 0.86101 | 0.82841 | 0.12476 | 0.10117 | 0 | 0 | 0.74599 | 0.74755 | 0.77436 | 0.50159 | 0.69304 | 0.2575 | 0.96502
622 | 0 | 0 | 0.0075535 | 0 | 0 | 0 | 0.0047768 | 0 | 0.024608 | 0.82898 | 0.85828 | 0.14335 | 0.11235 | 0 | 0 | 0.7358 | 0.73751 | 0.76478 | 0.49363 | 0.68245 | 0.25157 | 0.958
623 | 0 | 0 | 0.0066169 | 0 | 0 | 0 | 0.0038132 | 0 | 0.018899 | 0.79348 | 0.88382 | 0.16237 | 0.12318 | 0 | 0 | 0.72669 | 0.72829 | 0.75654 | 0.48647 | 0.67223 | 0.24611 | 0.94959
624 | 0 | 0 | 0.0051625 | 0 | 0 | 0 | 0 | 0 | 0.013542 | 0.7537 | 0.90609 | 0.18293 | 0.13362 | 0 | 0 | 0.71801 | 0.71948 | 0.74913 | 0.47994 | 0.6623 | 0.24096 | 0.93493
625 | 0 | 0 | 0.0043553 | 0 | 0 | 0 | 0 | 0 | 0.010038 | 0.70984 | 0.92636 | 0.20551 | 0.14485 | 0 | 0 | 0.70899 | 0.71036 | 0.74217 | 0.47351 | 0.65139 | 0.23591 | 0.90884
626 | 0 | 0 | 0.0050612 | 0 | 0 | 0 | 0.0030044 | 0 | 0.0082206 | 0.66464 | 0.94349 | 0.22979 | 0.15641 | 0 | 0 | 0.70215 | 0.70362 | 0.73678 | 0.46866 | 0.6423 | 0.23187 | 0.86961
627 | 0 | 0 | 0.0055444 | 0 | 0 | 0 | 0.0030124 | 0 | 0.0062233 | 0.61373 | 0.95768 | 0.25544 | 0.16692 | 0 | 0 | 0.69568 | 0.6971 | 0.73096 | 0.46347 | 0.63355 | 0.22833 | 0.81587
628 | 0 | 0 | 0.0058191 | 0 | 0 | 0 | 0 | 0 | 0.0044518 | 0.55751 | 0.96912 | 0.28298 | 0.17859 | 0 | 0 | 0.68837 | 0.68947 | 0.72409 | 0.45741 | 0.62471 | 0.22476 | 0.75105
629 | 0 | 0 | 0.0061208 | 0 | 0 | 0 | 0 | 0 | 0.0033927 | 0.49572 | 0.97951 | 0.31453 | 0.1925 | 0 | 0 | 0.68023 | 0.6809 | 0.71607 | 0.45045 | 0.61601 | 0.22114 | 0.68325
630 | 0 | 0 | 0.0068125 | 0 | 0 | 0 | 0 | 0 | 0 | 0.43164 | 0.98997 | 0.34967 | 0.20844 | 0 | 0 | 0.67204 | 0.67219 | 0.70802 | 0.44279 | 0.60727 | 0.21727 | 0.61918
631 | 0 | 0 | 0.0078012 | 0 | 0 | 0 | 0 | 0 | 0 | 0.36753 | 0.9955 | 0.38645 | 0.22581 | 0 | 0 | 0.66416 | 0.66389 | 0.70017 | 0.43506 | 0.59808 | 0.21373 | 0.5642
632 | 0 | 0 | 0.0079738 | 0 | 0 | 0 | 0 | 0 | 0 | 0.30543 | 0.99774 | 0.42402 | 0.2421 | 0 | 0 | 0.65642 | 0.65604 | 0.69309 | 0.42748 | 0.58872 | 0.21026 | 0.52195
633 | 0 | 0 | 0.0072467 | 0 | 0 | 0 | 0 | 0 | 0 | 0.24724 | 0.99914 | 0.46338 | 0.25763 | 0 | 0 | 0.64846 | 0.64821 | 0.6868 | 0.42003 | 0.57898 | 0.20666 | 0.49098
634 | 0 | 0 | 0.0060335 | 0 | 0 | 0 | 0 | 0 | 0 | 0.1958 | 0.99798 | 0.50357 | 0.27276 | 0 | 0 | 0.63964 | 0.63973 | 0.681 | 0.41277 | 0.56892 | 0.20286 | 0.46916
635 | 0 | 0 | 0.0054304 | 0 | 0 | 0 | 0 | 0 | 0 | 0.15353 | 0.99433 | 0.54363 | 0.28943 | 0 | 0 | 0.62964 | 0.63038 | 0.67519 | 0.40553 | 0.55785 | 0.19873 | 0.4525
636 | 0 | 0 | 0.0056405 | 0 | 0 | 0 | 0 | 0 | 0 | 0.11945 | 0.98731 | 0.58014 | 0.30544 | 0 | 0 | 0.61947 | 0.62077 | 0.66908 | 0.39839 | 0.54784 | 0.19522 | 0.43812
637 | 0 | 0 | 0.0055198 | 0 | 0 | 0 | 0 | 0 | 0 | 0.090883 | 0.97833 | 0.61593 | 0.32163 | 0 | 0 | 0.60925 | 0.61071 | 0.66321 | 0.39143 | 0.53862 | 0.19228 | 0.42242
638 | 0 | 0 | 0.0050494 | 0 | 0 | 0 | 0 | 0 | 0 | 0.069944 | 0.96637 | 0.64989 | 0.33834 | 0 | 0 | 0.59865 | 0.5998 | 0.65656 | 0.38446 | 0.52994 | 0.18967 | 0.40525
639 | 0 | 0 | 0.00455 | 0 | 0 | 0 | 0 | 0 | 0 | 0.053231 | 0.95239 | 0.685 | 0.3576 | 0 | 0 | 0.5882 | 0.5888 | 0.64911 | 0.37748 | 0.52173 | 0.18711 | 0.38838
640 | 0 | 0 | 0.0040549 | 0 | 0 | 0 | 0 | 0 | 0 | 0.040075 | 0.93374 | 0.71612 | 0.37687 | 0 | 0 | 0.57775 | 0.57789 | 0.64077 | 0.3698 | 0.51309 | 0.18385 | 0.37111
641 | 0 | 0 | 0.0034137 | 0 | 0 | 0 | 0 | 0 | 0 | 0.030164 | 0.91154 | 0.74485 | 0.39535 | 0 | 0 | 0.56815 | 0.56782 | 0.63205 | 0.36212 | 0.50487 | 0.18034 | 0.35332
642 | 0 | 0 | 0 | 0 | 0 | 0 | 0 | 0 | 0 | 0.022229 | 0.88826 | 0.77208 | 0.4136 | 0 | 0 | 0.55983 | 0.55923 | 0.62381 | 0.35517 | 0.49755 | 0.17686 | 0.33596
643 | 0 | 0 | 0 | 0 | 0 | 0 | 0 | 0 | 0 | 0.016047 | 0.86354 | 0.80026 | 0.43247 | 0 | 0 | 0.55222 | 0.55149 | 0.61579 | 0.34852 | 0.49059 | 0.17344 | 0.31774
644 | 0 | 0 | 0 | 0 | 0 | 0 | 0 | 0 | 0 | 0.011071 | 0.83504 | 0.82465 | 0.45063 | 0 | 0 | 0.54504 | 0.54414 | 0.60796 | 0.34196 | 0.4841 | 0.17001 | 0.29879
645 | 0 | 0 | 0 | 0 | 0 | 0 | 0 | 0 | 0 | 0.0084687 | 0.80413 | 0.84829 | 0.47191 | 0 | 0 | 0.53836 | 0.53746 | 0.60046 | 0.33568 | 0.4778 | 0.16656 | 0.27855
646 | 0 | 0 | 0 | 0 | 0 | 0 | 0 | 0 | 0 | 0.0070818 | 0.77155 | 0.87052 | 0.49364 | 0 | 0 | 0.53226 | 0.53118 | 0.59375 | 0.32997 | 0.47181 | 0.1636 | 0.25735
647 | 0 | 0 | 0.0031414 | 0 | 0 | 0 | 0 | 0 | 0 | 0.0057569 | 0.73712 | 0.8939 | 0.51444 | 0 | 0 | 0.52717 | 0.52571 | 0.58824 | 0.32539 | 0.46626 | 0.16127 | 0.23663
648 | 0 | 0 | 0.0037077 | 0 | 0 | 0 | 0 | 0 | 0 | 0.0046647 | 0.6985 | 0.91395 | 0.53382 | 0 | 0 | 0.52231 | 0.52047 | 0.58286 | 0.32132 | 0.46063 | 0.1591 | 0.21693
649 | 0 | 0 | 0.0043647 | 0 | 0 | 0 | 0 | 0 | 0 | 0.0041159 | 0.65771 | 0.93457 | 0.5566 | 0 | 0 | 0.51758 | 0.51541 | 0.57752 | 0.31763 | 0.45474 | 0.15693 | 0.20003
650 | 0 | 0 | 0.0042268 | 0 | 0 | 0 | 0 | 0 | 0 | 0.0031886 | 0.61053 | 0.95021 | 0.5775 | 0 | 0 | 0.51264 | 0.5103 | 0.57195 | 0.3139 | 0.4479 | 0.15436 | 0.18649
651 | 0 | 0 | 0.003648 | 0 | 0 | 0 | 0 | 0 | 0 | 0 | 0.55899 | 0.96502 | 0.59745 | 0 | 0 | 0.50775 | 0.50513 | 0.566 | 0.31025 | 0.44048 | 0.15182 | 0.17685
652 | 0 | 0 | 0.0032871 | 0 | 0 | 0 | 0 | 0 | 0 | 0 | 0.50393 | 0.97627 | 0.61637 | 0 | 0 | 0.50287 | 0.50007 | 0.56001 | 0.3069 | 0.43294 | 0.14961 | 0.17118
653 | 0 | 0 | 0.0032822 | 0 | 0 | 0 | 0 | 0 | 0 | 0 | 0.44721 | 0.98702 | 0.6362 | 0 | 0 | 0.4976 | 0.49497 | 0.55395 | 0.30323 | 0.42501 | 0.14788 | 0.16719
654 | 0 | 0 | 0 | 0 | 0 | 0 | 0 | 0 | 0 | 0 | 0.3894 | 0.99173 | 0.65343 | 0 | 0 | 0.49178 | 0.4893 | 0.54793 | 0.29897 | 0.41704 | 0.14644 | 0.16401
655 | 0 | 0 | 0 | 0 | 0 | 0 | 0 | 0 | 0 | 0 | 0.33242 | 0.99579 | 0.66984 | 0 | 0 | 0.48454 | 0.48246 | 0.54137 | 0.29407 | 0.4088 | 0.14458 | 0.16087
656 | 0 | 0 | 0 | 0 | 0 | 0 | 0 | 0 | 0 | 0 | 0.27978 | 0.9977 | 0.68488 | 0 | 0 | 0.47607 | 0.47463 | 0.53436 | 0.28859 | 0.40022 | 0.14212 | 0.15791
657 | 0 | 0 | 0 | 0 | 0 | 0 | 0 | 0 | 0 | 0 | 0.23409 | 0.99868 | 0.69876 | 0 | 0 | 0.46708 | 0.46615 | 0.52722 | 0.28309 | 0.39181 | 0.13911 | 0.15522
658 | 0 | 0 | 0 | 0 | 0 | 0 | 0 | 0 | 0 | 0 | 0.19355 | 0.99575 | 0.71093 | 0 | 0 | 0.45723 | 0.45675 | 0.51943 | 0.27722 | 0.38326 | 0.13566 | 0.15205
659 | 0 | 0 | 0 | 0 | 0 | 0 | 0 | 0 | 0 | 0 | 0.16088 | 0.99019 | 0.7243 | 0 | 0 | 0.44673 | 0.44655 | 0.51112 | 0.27123 | 0.37444 | 0.13192 | 0.14853
660 | 0 | 0 | 0 | 0 | 0 | 0 | 0 | 0 | 0 | 0 | 0.13275 | 0.98261 | 0.73735 | 0 | 0 | 0.43559 | 0.43555 | 0.50237 | 0.26507 | 0.36519 | 0.12786 | 0.14468
661 | 0 | 0 | 0 | 0 | 0 | 0 | 0 | 0 | 0 | 0 | 0.10868 | 0.97223 | 0.75002 | 0 | 0 | 0.42402 | 0.42391 | 0.49208 | 0.25845 | 0.35541 | 0.12383 | 0.14082
662 | 0 | 0 | 0 | 0 | 0 | 0 | 0 | 0 | 0 | 0 | 0.088318 | 0.95921 | 0.76146 | 0 | 0 | 0.41271 | 0.41263 | 0.48134 | 0.25187 | 0.34614 | 0.12026 | 0.13724
663 | 0 | 0 | 0 | 0 | 0 | 0 | 0 | 0 | 0 | 0 | 0.072044 | 0.94531 | 0.77415 | 0 | 0 | 0.40193 | 0.40193 | 0.4703 | 0.24524 | 0.33688 | 0.1169 | 0.13397
664 | 0 | 0 | 0 | 0 | 0 | 0 | 0 | 0 | 0 | 0 | 0.057597 | 0.92657 | 0.78454 | 0 | 0 | 0.39121 | 0.39099 | 0.4586 | 0.2382 | 0.32746 | 0.11321 | 0.13048
665 | 0 | 0 | 0 | 0 | 0 | 0 | 0 | 0 | 0 | 0 | 0.04453 | 0.90378 | 0.79217 | 0 | 0 | 0.37989 | 0.37969 | 0.44587 | 0.23043 | 0.31756 | 0.10869 | 0.12624
666 | 0 | 0 | 0 | 0 | 0 | 0 | 0 | 0 | 0 | 0 | 0.035956 | 0.88112 | 0.80292 | 0 | 0 | 0.36856 | 0.36837 | 0.43273 | 0.22252 | 0.30757 | 0.10396 | 0.12141
667 | 0 | 0 | 0 | 0 | 0 | 0 | 0 | 0 | 0 | 0 | 0.029502 | 0.85551 | 0.81283 | 0 | 0 | 0.35763 | 0.35729 | 0.41979 | 0.21513 | 0.29772 | 0.0994 | 0.1154
668 | 0 | 0 | 0 | 0 | 0 | 0 | 0 | 0 | 0 | 0 | 0.02354 | 0.82293 | 0.8182 | 0 | 0 | 0.34687 | 0.34655 | 0.40708 | 0.20808 | 0.28785 | 0.095235 | 0.10813
669 | 0 | 0 | 0 | 0 | 0 | 0 | 0 | 0 | 0 | 0 | 0.019062 | 0.78845 | 0.82529 | 0 | 0 | 0.33618 | 0.336 | 0.395 | 0.20134 | 0.27806 | 0.091343 | 0.1006
670 | 0 | 0 | 0.0031165 | 0 | 0 | 0 | 0 | 0 | 0 | 0 | 0.016011 | 0.75538 | 0.8352 | 0 | 0 | 0.32549 | 0.32543 | 0.38366 | 0.19478 | 0.26797 | 0.087597 | 0.093313
671 | 0 | 0 | 0.0035657 | 0 | 0 | 0 | 0 | 0 | 0 | 0 | 0.013383 | 0.72171 | 0.84628 | 0 | 0 | 0.31505 | 0.31504 | 0.37226 | 0.18828 | 0.25774 | 0.083855 | 0.086893
672 | 0 | 0 | 0.0038799 | 0 | 0 | 0 | 0 | 0 | 0 | 0 | 0.011049 | 0.68595 | 0.85495 | 0 | 0 | 0.30527 | 0.30538 | 0.3614 | 0.18207 | 0.24832 | 0.080423 | 0.081623
673 | 0 | 0 | 0.0032248 | 0 | 0 | 0 | 0 | 0 | 0 | 0 | 0.0085317 | 0.65042 | 0.86377 | 0 | 0 | 0.29581 | 0.29612 | 0.35115 | 0.17599 | 0.23936 | 0.076983 | 0.077648
674 | 0 | 0 | 0 | 0 | 0 | 0 | 0 | 0 | 0 | 0 | 0.0058639 | 0.61251 | 0.8702 | 0 | 0 | 0.28631 | 0.28657 | 0.34084 | 0.16958 | 0.23047 | 0.073522 | 0.074371
675 | 0 | 0 | 0 | 0 | 0 | 0 | 0 | 0 | 0 | 0 | 0.0035691 | 0.57215 | 0.87486 | 0 | 0 | 0.27687 | 0.27704 | 0.33055 | 0.16271 | 0.22198 | 0.070387 | 0.071541
676 | 0 | 0 | 0 | 0 | 0 | 0 | 0 | 0 | 0 | 0 | 0 | 0.53336 | 0.88199 | 0 | 0 | 0.26774 | 0.26792 | 0.32079 | 0.15626 | 0.2142 | 0.068011 | 0.069216
677 | 0 | 0 | 0 | 0 | 0 | 0 | 0 | 0 | 0 | 0 | 0 | 0.49339 | 0.88791 | 0 | 0 | 0.25901 | 0.25939 | 0.31147 | 0.15068 | 0.20695 | 0.066593 | 0.066655
678 | 0 | 0 | 0 | 0 | 0 | 0 | 0 | 0 | 0 | 0 | 0 | 0.45201 | 0.8921 | 0 | 0 | 0.25091 | 0.25141 | 0.30248 | 0.1457 | 0.20021 | 0.065765 | 0.064293
679 | 0 | 0 | 0 | 0 | 0 | 0 | 0 | 0 | 0 | 0 | 0.0031617 | 0.41341 | 0.9011 | 0 | 0 | 0.24363 | 0.24418 | 0.29403 | 0.14108 | 0.19377 | 0.065218 | 0.062386
680 | 0 | 0 | 0 | 0 | 0 | 0 | 0 | 0 | 0 | 0 | 0.0038916 | 0.37722 | 0.91151 | 0 | 0 | 0.23688 | 0.2376 | 0.28602 | 0.13676 | 0.18754 | 0.064583 | 0.060816
681 | 0 | 0 | 0 | 0 | 0 | 0 | 0 | 0 | 0 | 0 | 0.0042319 | 0.34182 | 0.92297 | 0 | 0 | 0.23028 | 0.23113 | 0.27821 | 0.13257 | 0.18154 | 0.063235 | 0.059458
682 | 0 | 0 | 0 | 0 | 0 | 0 | 0 | 0 | 0 | 0 | 0.0040229 | 0.30646 | 0.93186 | 0 | 0 | 0.22419 | 0.22506 | 0.27089 | 0.12827 | 0.17597 | 0.061317 | 0.058293
683 | 0 | 0 | 0 | 0 | 0 | 0 | 0 | 0 | 0 | 0 | 0.0033857 | 0.27462 | 0.94181 | 0 | 0 | 0.2183 | 0.21919 | 0.26421 | 0.12384 | 0.17058 | 0.059026 | 0.057332
684 | 0 | 0 | 0 | 0 | 0 | 0 | 0 | 0 | 0 | 0 | 0 | 0.24236 | 0.94755 | 0 | 0 | 0.21229 | 0.213 | 0.25765 | 0.11896 | 0.16498 | 0.056221 | 0.056398
685 | 0 | 0 | 0 | 0 | 0 | 0 | 0 | 0 | 0 | 0 | 0 | 0.21089 | 0.95235 | 0 | 0 | 0.20614 | 0.20673 | 0.25105 | 0.11389 | 0.15953 | 0.053314 | 0.05547
686 | 0 | 0 | 0 | 0 | 0 | 0 | 0 | 0 | 0 | 0 | 0 | 0.1823 | 0.95732 | 0 | 0 | 0.19972 | 0.20062 | 0.24464 | 0.10898 | 0.15447 | 0.050605 | 0.054757
687 | 0 | 0 | 0 | 0 | 0 | 0 | 0 | 0 | 0 | 0 | 0 | 0.15781 | 0.96217 | 0 | 0 | 0.19337 | 0.1944 | 0.23813 | 0.10458 | 0.14972 | 0.048295 | 0.054242
688 | 0 | 0 | 0 | 0 | 0 | 0 | 0 | 0 | 0 | 0 | 0 | 0.13434 | 0.96685 | 0 | 0 | 0.18758 | 0.18847 | 0.2318 | 0.10061 | 0.14515 | 0.046317 | 0.053874
689 | 0 | 0 | 0 | 0 | 0 | 0 | 0 | 0 | 0 | 0 | 0 | 0.11481 | 0.97325 | 0 | 0 | 0.18234 | 0.18315 | 0.22605 | 0.097022 | 0.14091 | 0.045011 | 0.053605
690 | 0 | 0 | 0 | 0 | 0 | 0 | 0 | 0 | 0 | 0 | 0 | 0.099625 | 0.98181 | 0 | 0 | 0.17765 | 0.17837 | 0.22052 | 0.09377 | 0.13669 | 0.044263 | 0.053513
691 | 0 | 0 | 0 | 0 | 0 | 0 | 0 | 0 | 0 | 0 | 0 | 0.086483 | 0.98875 | 0 | 0 | 0.17287 | 0.17333 | 0.21409 | 0.09046 | 0.1317 | 0.043745 | 0.054239
692 | 0 | 0 | 0 | 0 | 0 | 0 | 0 | 0 | 0 | 0 | 0 | 0.073814 | 0.99252 | 0 | 0 | 0.16823 | 0.16853 | 0.20726 | 0.087179 | 0.1261 | 0.043371 | 0.055782
693 | 0 | 0 | 0 | 0 | 0 | 0 | 0 | 0 | 0 | 0 | 0 | 0.062775 | 0.99587 | 0 | 0 | 0.16399 | 0.16436 | 0.20088 | 0.08444 | 0.12067 | 0.043225 | 0.058301
694 | 0 | 0 | 0 | 0 | 0 | 0 | 0 | 0 | 0 | 0 | 0 | 0.052716 | 0.99808 | 0 | 0 | 0.15957 | 0.16013 | 0.19506 | 0.082369 | 0.11566 | 0.043028 | 0.061835
695 | 0 | 0 | 0 | 0 | 0 | 0 | 0 | 0 | 0 | 0 | 0 | 0.043679 | 0.99988 | 0 | 0 | 0.15459 | 0.15541 | 0.18943 | 0.080647 | 0.11113 | 0.042591 | 0.066026
696 | 0 | 0 | 0 | 0 | 0 | 0 | 0 | 0 | 0 | 0 | 0 | 0.034919 | 0.99748 | 0 | 0 | 0.14889 | 0.15017 | 0.18384 | 0.078564 | 0.10684 | 0.041538 | 0.071001
697 | 0 | 0 | 0 | 0 | 0 | 0 | 0 | 0 | 0 | 0 | 0 | 0.027613 | 0.99447 | 0 | 0 | 0.14307 | 0.14465 | 0.17819 | 0.076096 | 0.1025 | 0.039894 | 0.076615
698 | 0 | 0 | 0 | 0 | 0 | 0 | 0 | 0 | 0 | 0 | 0 | 0.021504 | 0.99071 | 0 | 0 | 0.13721 | 0.13892 | 0.17289 | 0.073406 | 0.098283 | 0.03786 | 0.081773
699 | 0 | 0 | 0 | 0 | 0 | 0 | 0 | 0 | 0 | 0 | 0 | 0.017416 | 0.98756 | 0 | 0 | 0.13119 | 0.13293 | 0.16817 | 0.070401 | 0.094153 | 0.035623 | 0.086421
700 | 0 | 0 | 0 | 0 | 0 | 0 | 0 | 0 | 0 | 0 | 0 | 0.015838 | 0.98478 | 0 | 0 | 0.12558 | 0.12708 | 0.16326 | 0.067003 | 0.08988 | 0.033153 | 0.090783
701 | 0 | 0 | 0 | 0 | 0 | 0 | 0 | 0 | 0 | 0 | 0 | 0.012934 | 0.97781 | 0 | 0 | 0.12001 | 0.12115 | 0.15682 | 0.063392 | 0.085422 | 0.03066 | 0.094925
702 | 0 | 0 | 0 | 0 | 0 | 0 | 0 | 0 | 0 | 0 | 0 | 0.0098405 | 0.96831 | 0 | 0 | 0.11483 | 0.11567 | 0.14925 | 0.060053 | 0.081256 | 0.028272 | 0.098339
703 | 0 | 0 | 0 | 0 | 0 | 0 | 0 | 0 | 0 | 0 | 0 | 0.0079414 | 0.96069 | 0 | 0 | 0.11073 | 0.11139 | 0.14247 | 0.057944 | 0.07845 | 0.026777 | 0.10085
704 | 0 | 0 | 0 | 0 | 0 | 0 | 0 | 0 | 0 | 0 | 0 | 0.006731 | 0.95392 | 0 | 0 | 0.10694 | 0.1076 | 0.13679 | 0.056848 | 0.076307 | 0.025818 | 0.10251
705 | 0 | 0 | 0 | 0 | 0 | 0 | 0 | 0 | 0 | 0 | 0 | 0.0055807 | 0.94572 | 0 | 0 | 0.10282 | 0.10366 | 0.13153 | 0.055991 | 0.073794 | 0.024844 | 0.10307
706 | 0 | 0 | 0 | 0 | 0 | 0 | 0 | 0 | 0 | 0 | 0 | 0.0041702 | 0.93507 | 0 | 0 | 0.09837 | 0.099424 | 0.12612 | 0.054661 | 0.0704 | 0.02362 | 0.10337
707 | 0 | 0 | 0 | 0 | 0 | 0 | 0 | 0 | 0 | 0 | 0 | 0.0041041 | 0.92464 | 0 | 0 | 0.093595 | 0.094917 | 0.12065 | 0.052685 | 0.066399 | 0.022365 | 0.10354
708 | 0 | 0 | 0 | 0 | 0 | 0 | 0 | 0 | 0 | 0 | 0 | 0.004322 | 0.91267 | 0 | 0 | 0.088892 | 0.090375 | 0.11541 | 0.050351 | 0.062553 | 0.021115 | 0.10341
709 | 0 | 0 | 0 | 0 | 0 | 0 | 0 | 0 | 0 | 0 | 0 | 0.0043006 | 0.90212 | 0 | 0 | 0.084331 | 0.085916 | 0.11091 | 0.04739 | 0.059117 | 0.019812 | 0.10332
710 | 0 | 0 | 0 | 0 | 0 | 0 | 0 | 0 | 0 | 0 | 0 | 0.0036804 | 0.88839 | 0 | 0 | 0.080026 | 0.081704 | 0.10658 | 0.043964 | 0.056308 | 0.01865 | 0.10331
711 | 0 | 0 | 0 | 0 | 0 | 0 | 0 | 0 | 0 | 0 | 0 | 0 | 0.87496 | 0 | 0 | 0.075706 | 0.07741 | 0.1015 | 0.040563 | 0.053846 | 0.017744 | 0.10306
712 | 0 | 0 | 0 | 0 | 0 | 0 | 0 | 0 | 0 | 0 | 0 | 0 | 0.85933 | 0 | 0 | 0.071225 | 0.072805 | 0.095503 | 0.037763 | 0.05129 | 0.01751 | 0.10213
713 | 0 | 0 | 0 | 0 | 0 | 0 | 0 | 0 | 0 | 0 | 0 | 0 | 0.84493 | 0 | 0 | 0.067257 | 0.068716 | 0.090271 | 0.035875 | 0.049146 | 0.017911 | 0.1008
714 | 0 | 0 | 0 | 0 | 0 | 0 | 0 | 0 | 0 | 0 | 0 | 0 | 0.82955 | 0 | 0 | 0.063887 | 0.065132 | 0.0861 | 0.03492 | 0.046746 | 0.018577 | 0.098933
715 | 0 | 0 | 0 | 0 | 0 | 0 | 0 | 0 | 0 | 0 | 0 | 0 | 0.81374 | 0 | 0 | 0.060953 | 0.061963 | 0.082055 | 0.034319 | 0.043786 | 0.018994 | 0.096504
716 | 0 | 0 | 0 | 0 | 0 | 0 | 0 | 0 | 0 | 0 | 0 | 0 | 0.79682 | 0 | 0 | 0.058051 | 0.058843 | 0.077433 | 0.033581 | 0.040513 | 0.018831 | 0.093643
717 | 0 | 0 | 0 | 0 | 0 | 0 | 0 | 0 | 0 | 0 | 0 | 0 | 0.77806 | 0 | 0 | 0.054888 | 0.055594 | 0.071972 | 0.032322 | 0.037495 | 0.017932 | 0.090001
718 | 0 | 0 | 0 | 0 | 0 | 0 | 0 | 0 | 0 | 0 | 0 | 0 | 0.75908 | 0 | 0 | 0.052278 | 0.052818 | 0.066903 | 0.030955 | 0.035531 | 0.016532 | 0.085911
719 | 0 | 0 | 0 | 0 | 0 | 0 | 0 | 0 | 0 | 0 | 0 | 0 | 0.7391 | 0 | 0 | 0.049841 | 0.050234 | 0.062994 | 0.029124 | 0.03433 | 0.014781 | 0.081464
720 | 0 | 0 | 0 | 0 | 0 | 0 | 0 | 0 | 0 | 0 | 0 | 0 | 0.71701 | 0 | 0 | 0.046964 | 0.047462 | 0.059716 | 0.026715 | 0.033332 | 0.012846 | 0.076978
721 | 0 | 0 | 0 | 0 | 0 | 0 | 0 | 0 | 0 | 0 | 0 | 0 | 0.69362 | 0 | 0 | 0.043494 | 0.044147 | 0.056104 | 0.023981 | 0.031908 | 0.010836 | 0.072092
722 | 0 | 0 | 0 | 0 | 0 | 0 | 0 | 0 | 0 | 0 | 0 | 0 | 0.6668 | 0 | 0 | 0.039915 | 0.040428 | 0.051965 | 0.021271 | 0.029537 | 0.0085654 | 0.067002
723 | 0 | 0 | 0 | 0 | 0 | 0 | 0 | 0 | 0 | 0 | 0 | 0 | 0.64088 | 0 | 0 | 0.037031 | 0.037402 | 0.048314 | 0.019032 | 0.026948 | 0.0059088 | 0.062284
724 | 0 | 0 | 0 | 0 | 0 | 0 | 0 | 0 | 0 | 0 | 0 | 0 | 0.61286 | 0 | 0 | 0.034948 | 0.035099 | 0.045107 | 0.01753 | 0.024187 | 0.0033554 | 0.05768
725 | 0 | 0 | 0 | 0 | 0 | 0 | 0 | 0 | 0 | 0 | 0 | 0 | 0.58611 | 0 | 0 | 0.03337 | 0.033481 | 0.042151 | 0.016692 | 0.021386 | 0 | 0.052896
726 | 0 | 0 | 0 | 0 | 0 | 0 | 0 | 0 | 0 | 0 | 0 | 0 | 0.56049 | 0 | 0 | 0.031678 | 0.031962 | 0.039313 | 0.016176 | 0.018943 | 0 | 0.04766
727 | 0 | 0 | 0 | 0 | 0 | 0 | 0 | 0 | 0 | 0 | 0 | 0 | 0.53497 | 0 | 0 | 0.029534 | 0.029947 | 0.036231 | 0.01529 | 0.016926 | 0 | 0.041876
728 | 0 | 0 | 0 | 0 | 0 | 0 | 0 | 0 | 0 | 0 | 0 | 0 | 0.51158 | 0 | 0 | 0.026911 | 0.02744 | 0.034275 | 0.014451 | 0.015923 | 0 | 0.035969
729 | 0 | 0 | 0 | 0 | 0 | 0 | 0 | 0 | 0 | 0 | 0 | 0 | 0.48787 | 0 | 0 | 0.023701 | 0.024419 | 0.032844 | 0.013289 | 0.01504 | 0 | 0.030246
730 | 0 | 0 | 0 | 0 | 0 | 0 | 0 | 0 | 0 | 0 | 0 | 0 | 0.46463 | 0 | 0 | 0.020253 | 0.021181 | 0.031335 | 0.01143 | 0.014097 | 0 | 0.024932
731 | 0 | 0 | 0 | 0 | 0 | 0 | 0 | 0 | 0 | 0 | 0 | 0 | 0.44141 | 0 | 0 | 0.017342 | 0.018273 | 0.029301 | 0.0093388 | 0.01297 | 0 | 0.019819
732 | 0 | 0 | 0 | 0 | 0 | 0 | 0 | 0 | 0 | 0 | 0 | 0 | 0.4189 | 0 | 0 | 0.015205 | 0.015982 | 0.026409 | 0.0072526 | 0.011366 | 0 | 0.014609
733 | 0 | 0 | 0 | 0 | 0 | 0 | 0 | 0 | 0 | 0 | 0 | 0 | 0.39873 | 0 | 0 | 0.013722 | 0.014441 | 0.023239 | 0.0054888 | 0.0097676 | 0 | 0.0096438
734 | 0 | 0 | 0 | 0 | 0 | 0 | 0 | 0 | 0 | 0 | 0 | 0 | 0.37883 | 0 | 0 | 0.012778 | 0.013436 | 0.020071 | 0.003984 | 0.008291 | 0 | 0.0050377
735 | 0 | 0 | 0 | 0 | 0 | 0 | 0 | 0 | 0 | 0 | 0 | 0 | 0.36237 | 0 | 0 | 0.012417 | 0.012985 | 0.017495 | 0 | 0.0069416 | 0 | 0
736 | 0 | 0 | 0 | 0 | 0 | 0 | 0 | 0 | 0 | 0 | 0 | 0 | 0.34865 | 0 | 0 | 0.01226 | 0.012571 | 0.015625 | 0 | 0.0056679 | 0 | 0
737 | 0 | 0 | 0 | 0 | 0 | 0 | 0 | 0 | 0 | 0 | 0 | 0 | 0.33563 | 0 | 0 | 0.011733 | 0.011701 | 0.014083 | 0 | 0.0043473 | 0 | 0
738 | 0 | 0 | 0 | 0 | 0 | 0 | 0 | 0 | 0 | 0 | 0 | 0 | 0.32518 | 0 | 0 | 0.010725 | 0.010569 | 0.013126 | 0 | 0.0031877 | 0 | 0
739 | 0 | 0 | 0 | 0 | 0 | 0 | 0 | 0 | 0 | 0 | 0 | 0 | 0.31627 | 0 | 0 | 0.0095674 | 0.0094932 | 0.01255 | 0 | 0 | 0 | 0
740 | 0 | 0 | 0 | 0 | 0 | 0 | 0 | 0 | 0 | 0 | 0 | 0 | 0.30734 | 0 | 0 | 0.0085125 | 0.008545 | 0.012248 | 0 | 0 | 0 | 0
741 | 0 | 0 | 0 | 0 | 0 | 0 | 0 | 0 | 0 | 0 | 0 | 0 | 0.29999 | 0 | 0 | 0.0077972 | 0.0079034 | 0.012433 | 0 | 0 | 0 | 0
742 | 0 | 0 | 0 | 0 | 0 | 0 | 0 | 0 | 0 | 0 | 0 | 0 | 0.29401 | 0 | 0 | 0.0073404 | 0.0076488 | 0.01281 | 0 | 0 | 0 | 0
743 | 0 | 0 | 0 | 0 | 0 | 0 | 0 | 0 | 0 | 0 | 0 | 0 | 0.28789 | 0 | 0 | 0.0070543 | 0.0075507 | 0.013333 | 0 | 0 | 0 | 0
744 | 0 | 0 | 0 | 0 | 0 | 0 | 0 | 0 | 0 | 0 | 0 | 0 | 0.2816 | 0 | 0 | 0.0071434 | 0.0076209 | 0.013896 | 0 | 0 | 0 | 0
745 | 0 | 0 | 0 | 0 | 0 | 0 | 0 | 0 | 0 | 0 | 0 | 0 | 0.2777 | 0 | 0 | 0.0075919 | 0.0079818 | 0.014614 | 0 | 0 | 0 | 0
746 | 0 | 0 | 0 | 0 | 0 | 0 | 0 | 0 | 0 | 0 | 0 | 0 | 0.27734 | 0 | 0 | 0.0081643 | 0.0082993 | 0.015276 | 0 | 0 | 0 | 0
747 | 0 | 0 | 0 | 0 | 0 | 0 | 0 | 0 | 0 | 0 | 0 | 0 | 0.27792 | 0 | 0 | 0.0084687 | 0.0083547 | 0.015598 | 0 | 0 | 0 | 0
748 | 0 | 0 | 0 | 0 | 0 | 0 | 0 | 0 | 0 | 0 | 0 | 0 | 0.27872 | 0 | 0 | 0.0087191 | 0.0084196 | 0.015684 | 0 | 0 | 0 | 0
749 | 0 | 0 | 0 | 0 | 0 | 0 | 0 | 0 | 0 | 0 | 0 | 0 | 0.28072 | 0 | 0 | 0.0087636 | 0.0083994 | 0.015309 | 0 | 0 | 0 | 0
750 | 0 | 0 | 0 | 0 | 0 | 0 | 0 | 0 | 0 | 0 | 0 | 0 | 0.28284 | 0 | 0 | 0.0085917 | 0.0083233 | 0.014637 | 0 | 0 | 0 | 0
751 | 0 | 0 | 0 | 0 | 0 | 0 | 0 | 0 | 0 | 0 | 0 | 0 | 0.28404 | 0 | 0 | 0.0082306 | 0.0082066 | 0.013936 | 0 | 0 | 0 | 0
752 | 0 | 0 | 0 | 0 | 0 | 0 | 0 | 0 | 0 | 0 | 0 | 0 | 0.28568 | 0 | 0 | 0.0077245 | 0.0080323 | 0.013346 | 0 | 0 | 0 | 0
753 | 0 | 0 | 0 | 0 | 0 | 0 | 0 | 0 | 0 | 0 | 0 | 0 | 0.28729 | 0 | 0 | 0.007411 | 0.0079451 | 0.01289 | 0 | 0 | 0 | 0
754 | 0 | 0 | 0 | 0 | 0 | 0 | 0 | 0 | 0 | 0 | 0 | 0 | 0.28671 | 0 | 0 | 0.0070565 | 0.0078123 | 0.012203 | 0 | 0 | 0 | 0
755 | 0 | 0 | 0 | 0 | 0 | 0 | 0 | 0 | 0 | 0 | 0 | 0 | 0.28623 | 0 | 0 | 0.0067208 | 0.007679 | 0.011641 | 0 | 0 | 0 | 0
756 | 0 | 0 | 0 | 0 | 0 | 0 | 0 | 0 | 0 | 0 | 0 | 0 | 0.28807 | 0 | 0 | 0.0066203 | 0.0076444 | 0.011179 | 0 | 0 | 0 | 0
757 | 0 | 0 | 0 | 0 | 0 | 0 | 0 | 0 | 0 | 0 | 0 | 0 | 0.2889 | 0 | 0 | 0.0065662 | 0.0076128 | 0.010755 | 0 | 0 | 0 | 0
758 | 0 | 0 | 0 | 0 | 0 | 0 | 0 | 0 | 0 | 0 | 0 | 0 | 0.28671 | 0 | 0 | 0.0063189 | 0.0073197 | 0.010351 | 0 | 0 | 0 | 0
759 | 0 | 0 | 0 | 0 | 0 | 0 | 0 | 0 | 0 | 0 | 0 | 0 | 0.28573 | 0 | 0 | 0.0059173 | 0.006911 | 0.0097795 | 0 | 0 | 0 | 0
760 | 0 | 0 | 0 | 0 | 0 | 0 | 0 | 0 | 0 | 0 | 0 | 0 | 0.28459 | 0 | 0 | 0.0054911 | 0.0065731 | 0.0093233 | 0 | 0 | 0 | 0
761 | 0 | 0 | 0 | 0 | 0 | 0 | 0 | 0 | 0 | 0 | 0 | 0 | 0.28358 | 0 | 0 | 0.0051459 | 0.006258 | 0.0090784 | 0 | 0 | 0 | 0
762 | 0 | 0 | 0 | 0 | 0 | 0 | 0 | 0 | 0 | 0 | 0 | 0 | 0.28574 | 0 | 0 | 0.0049735 | 0.005966 | 0.0090477 | 0 | 0 | 0 | 0
763 | 0 | 0 | 0 | 0 | 0 | 0 | 0 | 0 | 0 | 0 | 0 | 0 | 0.28773 | 0 | 0 | 0.0049724 | 0.0057908 | 0.0091929 | 0 | 0 | 0 | 0
764 | 0 | 0 | 0 | 0 | 0 | 0 | 0 | 0 | 0 | 0 | 0 | 0 | 0.28759 | 0 | 0 | 0.0048381 | 0.0056266 | 0.0092225 | 0 | 0 | 0 | 0
765 | 0 | 0 | 0 | 0 | 0 | 0 | 0 | 0 | 0 | 0 | 0 | 0 | 0.28635 | 0 | 0 | 0.0047559 | 0.0055441 | 0.0094031 | 0 | 0 | 0 | 0
766 | 0 | 0 | 0 | 0 | 0 | 0 | 0 | 0 | 0 | 0 | 0 | 0 | 0.28477 | 0 | 0 | 0.0048206 | 0.0056976 | 0.0097165 | 0 | 0 | 0 | 0
767 | 0 | 0 | 0 | 0 | 0 | 0 | 0 | 0 | 0 | 0 | 0 | 0 | 0.28196 | 0 | 0 | 0.0047195 | 0.0057352 | 0.010099 | 0 | 0 | 0 | 0
768 | 0 | 0 | 0 | 0 | 0 | 0 | 0 | 0 | 0 | 0 | 0 | 0 | 0.27645 | 0 | 0 | 0.0040206 | 0.0052906 | 0.010351 | 0 | 0 | 0 | 0
769 | 0 | 0 | 0 | 0 | 0 | 0 | 0 | 0 | 0 | 0 | 0 | 0 | 0.27104 | 0 | 0 | 0.0034629 | 0.0048279 | 0.010313 | 0 | 0 | 0 | 0
770 | 0 | 0 | 0 | 0 | 0 | 0 | 0 | 0 | 0 | 0 | 0 | 0 | 0.2652 | 0 | 0 | 0 | 0.004298 | 0.0099889 | 0 | 0 | 0 | 0
771 | 0 | 0 | 0 | 0 | 0 | 0 | 0 | 0 | 0 | 0 | 0 | 0 | 0.25956 | 0.0034204 | 0 | 0 | 0.0036505 | 0.009452 | 0 | 0 | 0 | 0
772 | 0 | 0 | 0 | 0 | 0 | 0 | 0 | 0 | 0 | 0 | 0 | 0 | 0.25408 | 0.0062886 | 0 | 0 | 0 | 0.0087873 | 0 | 0 | 0 | 0
773 | 0 | 0 | 0 | 0 | 0 | 0 | 0 | 0 | 0 | 0 | 0 | 0 | 0.24818 | 0.0093149 | 0 | 0 | 0 | 0.0082771 | 0 | 0 | 0 | 0
774 | 0 | 0 | 0 | 0 | 0 | 0 | 0 | 0 | 0 | 0 | 0 | 0 | 0.24148 | 0.011749 | 0 | 0 | 0 | 0.0078738 | 0 | 0 | 0 | 0
775 | 0 | 0 | 0 | 0 | 0 | 0 | 0 | 0 | 0 | 0 | 0 | 0 | 0.23494 | 0.013654 | 0 | 0 | 0 | 0.0075521 | 0 | 0 | 0 | 0
776 | 0 | 0 | 0 | 0 | 0 | 0 | 0 | 0 | 0 | 0 | 0 | 0 | 0.22871 | 0.014907 | 0 | 0 | 0 | 0.0072942 | 0 | 0 | 0 | 0
777 | 0 | 0 | 0 | 0 | 0 | 0 | 0 | 0 | 0 | 0 | 0 | 0 | 0.22163 | 0.015957 | 0 | 0 | 0 | 0.0069434 | 0 | 0 | 0 | 0
778 | 0 | 0 | 0 | 0 | 0 | 0 | 0 | 0 | 0 | 0 | 0 | 0 | 0.21531 | 0.01777 | 0 | 0 | 0 | 0.0064751 | 0 | 0 | 0 | 0
779 | 0 | 0 | 0 | 0 | 0 | 0 | 0 | 0 | 0 | 0 | 0 | 0 | 0.20992 | 0.019381 | 0 | 0 | 0 | 0.0058805 | 0 | 0 | 0 | 0
780 | 0 | 0 | 0 | 0 | 0 | 0 | 0 | 0 | 0 | 0 | 0 | 0 | 0.20328 | 0.02096 | 0 | 0 | 0 | 0.0051558 | 0 | 0 | 0 | 0
781 | 0 | 0 | 0 | 0 | 0 | 0 | 0 | 0 | 0 | 0 | 0 | 0 | 0.19439 | 0.022956 | 0 | 0 | 0 | 0.0042673 | 0 | 0 | 0 | 0
782 | 0 | 0 | 0 | 0 | 0 | 0 | 0 | 0 | 0 | 0 | 0 | 0 | 0.18497 | 0.025423 | 0 | 0 | 0 | 0.00331 | 0 | 0 | 0 | 0
783 | 0 | 0 | 0 | 0 | 0 | 0 | 0 | 0 | 0 | 0 | 0 | 0 | 0.17566 | 0.028442 | 0 | 0 | 0 | 0 | 0 | 0 | 0 | 0
784 | 0 | 0 | 0 | 0 | 0 | 0 | 0 | 0 | 0 | 0 | 0 | 0 | 0.16637 | 0.031344 | 0 | 0 | 0 | 0 | 0 | 0 | 0 | 0
785 | 0 | 0 | 0 | 0 | 0 | 0 | 0 | 0 | 0 | 0 | 0 | 0 | 0.15909 | 0.033903 | 0 | 0 | 0 | 0 | 0 | 0 | 0 | 0
786 | 0 | 0 | 0 | 0 | 0 | 0 | 0 | 0 | 0 | 0 | 0 | 0 | 0.15143 | 0.036168 | 0 | 0 | 0 | 0 | 0 | 0 | 0 | 0
787 | 0 | 0 | 0 | 0 | 0 | 0 | 0 | 0 | 0 | 0 | 0 | 0 | 0.1427 | 0.038344 | 0 | 0 | 0 | 0 | 0 | 0 | 0 | 0
788 | 0 | 0 | 0 | 0 | 0 | 0 | 0 | 0 | 0 | 0 | 0 | 0 | 0.13684 | 0.041249 | 0 | 0 | 0 | 0 | 0 | 0 | 0 | 0
789 | 0 | 0 | 0 | 0 | 0 | 0 | 0 | 0 | 0 | 0 | 0 | 0 | 0.1306 | 0.044524 | 0 | 0 | 0 | 0 | 0 | 0 | 0 | 0
790 | 0 | 0 | 0 | 0 | 0 | 0 | 0 | 0 | 0 | 0 | 0 | 0 | 0.12375 | 0.048002 | 0 | 0 | 0 | 0 | 0 | 0 | 0 | 0
791 | 0 | 0 | 0 | 0 | 0 | 0 | 0 | 0 | 0 | 0 | 0 | 0 | 0.11546 | 0.051732 | 0 | 0 | 0 | 0 | 0 | 0 | 0 | 0
792 | 0 | 0 | 0 | 0 | 0 | 0 | 0 | 0 | 0 | 0 | 0 | 0 | 0.10634 | 0.055469 | 0 | 0 | 0 | 0 | 0 | 0 | 0 | 0
793 | 0 | 0 | 0 | 0 | 0 | 0 | 0 | 0 | 0 | 0 | 0 | 0 | 0.098264 | 0.059636 | 0 | 0 | 0 | 0 | 0 | 0 | 0 | 0
794 | 0 | 0 | 0 | 0 | 0 | 0 | 0 | 0 | 0 | 0 | 0 | 0 | 0.091977 | 0.064498 | 0 | 0 | 0 | 0 | 0 | 0 | 0 | 0
795 | 0 | 0 | 0 | 0 | 0 | 0 | 0 | 0 | 0 | 0 | 0 | 0 | 0.087233 | 0.069428 | 0 | 0 | 0 | 0 | 0 | 0 | 0 | 0
796 | 0 | 0 | 0 | 0 | 0 | 0 | 0 | 0 | 0 | 0 | 0 | 0 | 0.081465 | 0.074045 | 0 | 0 | 0 | 0 | 0 | 0 | 0 | 0
797 | 0 | 0 | 0 | 0 | 0 | 0 | 0 | 0 | 0 | 0 | 0 | 0 | 0.075399 | 0.078634 | 0 | 0 | 0 | 0 | 0 | 0 | 0 | 0
798 | 0 | 0 | 0 | 0 | 0 | 0 | 0 | 0 | 0 | 0 | 0 | 0 | 0.070506 | 0.084336 | 0 | 0 | 0 | 0 | 0 | 0 | 0 | 0
799 | 0 | 0 | 0 | 0 | 0 | 0 | 0 | 0 | 0 | 0 | 0 | 0 | 0.067477 | 0.091001 | 0 | 0 | 0 | 0 | 0 | 0 | 0 | 0
800 | 0 | 0 | 0 | 0 | 0 | 0 | 0 | 0 | 0 | 0 | 0 | 0 | 0.065158 | 0.098485 | 0 | 0 | 0 | 0 | 0 | 0 | 0 | 0
801 | 0 | 0 | 0 | 0 | 0 | 0 | 0 | 0 | 0 | 0 | 0 | 0 | 0.061898 | 0.10651 | 0 | 0 | 0 | 0 | 0 | 0 | 0 | 0
802 | 0 | 0 | 0 | 0 | 0 | 0 | 0 | 0 | 0 | 0 | 0 | 0 | 0.059585 | 0.1151 | 0 | 0 | 0 | 0 | 0 | 0 | 0 | 0
803 | 0 | 0 | 0 | 0 | 0 | 0 | 0 | 0 | 0 | 0 | 0 | 0 | 0.058881 | 0.12509 | 0 | 0 | 0 | 0 | 0 | 0 | 0 | 0
804 | 0 | 0 | 0 | 0 | 0 | 0 | 0 | 0 | 0 | 0 | 0 | 0 | 0.058932 | 0.13699 | 0 | 0 | 0 | 0 | 0 | 0 | 0 | 0
805 | 0 | 0 | 0 | 0 | 0 | 0 | 0 | 0 | 0 | 0 | 0 | 0 | 0.057547 | 0.14944 | 0 | 0 | 0 | 0 | 0 | 0 | 0 | 0
806 | 0 | 0 | 0 | 0 | 0 | 0 | 0 | 0 | 0 | 0 | 0 | 0 | 0.054626 | 0.16258 | 0 | 0 | 0 | 0 | 0 | 0 | 0 | 0
807 | 0 | 0 | 0 | 0 | 0 | 0 | 0 | 0 | 0 | 0 | 0 | 0 | 0.051139 | 0.177 | 0 | 0 | 0 | 0 | 0 | 0 | 0 | 0
808 | 0 | 0 | 0 | 0 | 0 | 0 | 0 | 0 | 0 | 0 | 0 | 0 | 0.047183 | 0.193 | 0 | 0 | 0 | 0 | 0 | 0 | 0 | 0
809 | 0 | 0 | 0 | 0 | 0 | 0 | 0 | 0 | 0 | 0 | 0 | 0 | 0.044317 | 0.21027 | 0 | 0 | 0 | 0 | 0 | 0 | 0 | 0
810 | 0 | 0 | 0 | 0 | 0 | 0 | 0 | 0 | 0 | 0 | 0 | 0 | 0.041977 | 0.22842 | 0 | 0 | 0 | 0 | 0 | 0 | 0 | 0
811 | 0 | 0 | 0 | 0 | 0 | 0 | 0 | 0 | 0 | 0 | 0 | 0 | 0.039793 | 0.24706 | 0 | 0 | 0 | 0 | 0 | 0 | 0 | 0
812 | 0 | 0 | 0 | 0 | 0 | 0 | 0 | 0 | 0 | 0 | 0 | 0 | 0.039129 | 0.26603 | 0 | 0 | 0 | 0 | 0 | 0 | 0 | 0
813 | 0 | 0 | 0 | 0 | 0 | 0 | 0 | 0 | 0 | 0 | 0 | 0 | 0.038211 | 0.28546 | 0 | 0 | 0 | 0 | 0 | 0 | 0 | 0
814 | 0 | 0 | 0 | 0 | 0 | 0 | 0 | 0 | 0 | 0 | 0 | 0 | 0.037038 | 0.30569 | 0 | 0 | 0 | 0 | 0 | 0 | 0 | 0
815 | 0 | 0 | 0 | 0 | 0 | 0 | 0 | 0 | 0 | 0 | 0 | 0 | 0.035912 | 0.32626 | 0 | 0 | 0 | 0 | 0 | 0 | 0 | 0
816 | 0 | 0 | 0 | 0 | 0 | 0 | 0 | 0 | 0 | 0 | 0 | 0 | 0.034781 | 0.34775 | 0 | 0 | 0 | 0 | 0 | 0 | 0 | 0
817 | 0 | 0 | 0 | 0 | 0 | 0 | 0 | 0 | 0 | 0 | 0 | 0 | 0.032952 | 0.37012 | 0 | 0 | 0 | 0 | 0 | 0 | 0 | 0
818 | 0 | 0 | 0 | 0 | 0 | 0 | 0 | 0 | 0 | 0 | 0 | 0 | 0.030677 | 0.39342 | 0.0044663 | 0 | 0 | 0 | 0 | 0 | 0 | 0
819 | 0 | 0 | 0 | 0 | 0 | 0 | 0 | 0 | 0 | 0 | 0 | 0 | 0.029496 | 0.41747 | 0.0065225 | 0 | 0 | 0 | 0 | 0 | 0 | 0
820 | 0 | 0 | 0 | 0 | 0 | 0 | 0 | 0 | 0 | 0 | 0 | 0 | 0.030183 | 0.44181 | 0.0088504 | 0 | 0 | 0 | 0 | 0 | 0 | 0
821 | 0 | 0 | 0 | 0 | 0 | 0 | 0 | 0 | 0 | 0 | 0 | 0 | 0.031021 | 0.46552 | 0.011176 | 0 | 0 | 0 | 0 | 0 | 0 | 0
822 | 0 | 0 | 0 | 0 | 0 | 0 | 0 | 0 | 0 | 0 | 0 | 0 | 0.031223 | 0.48859 | 0.013572 | 0 | 0 | 0 | 0 | 0 | 0 | 0
823 | 0 | 0 | 0 | 0 | 0 | 0 | 0 | 0 | 0 | 0 | 0 | 0 | 0.030643 | 0.51132 | 0.016091 | 0 | 0 | 0 | 0 | 0 | 0 | 0
824 | 0 | 0 | 0 | 0 | 0 | 0 | 0 | 0 | 0 | 0 | 0 | 0 | 0.030631 | 0.53486 | 0.018919 | 0 | 0 | 0 | 0 | 0 | 0 | 0
825 | 0 | 0 | 0 | 0 | 0 | 0 | 0 | 0 | 0 | 0 | 0 | 0 | 0.030551 | 0.55877 | 0.021388 | 0 | 0 | 0 | 0 | 0 | 0 | 0
826 | 0 | 0 | 0 | 0 | 0 | 0 | 0 | 0 | 0 | 0 | 0 | 0 | 0.029477 | 0.58265 | 0.023274 | 0 | 0 | 0 | 0 | 0 | 0 | 0
827 | 0 | 0 | 0 | 0 | 0 | 0 | 0 | 0 | 0 | 0 | 0 | 0 | 0.027319 | 0.60653 | 0.024606 | 0 | 0 | 0 | 0 | 0 | 0 | 0
828 | 0 | 0 | 0 | 0 | 0 | 0 | 0 | 0 | 0 | 0 | 0 | 0 | 0.024956 | 0.63072 | 0.025629 | 0 | 0 | 0 | 0 | 0 | 0 | 0
829 | 0 | 0 | 0 | 0 | 0 | 0 | 0 | 0 | 0 | 0 | 0 | 0 | 0.022966 | 0.65495 | 0.026628 | 0 | 0 | 0 | 0 | 0 | 0 | 0
830 | 0 | 0 | 0 | 0 | 0 | 0 | 0 | 0 | 0 | 0 | 0 | 0 | 0.023015 | 0.67863 | 0.027602 | 0 | 0 | 0 | 0 | 0 | 0 | 0
831 | 0 | 0 | 0 | 0 | 0 | 0 | 0 | 0 | 0 | 0 | 0 | 0 | 0.023158 | 0.7009 | 0.02836 | 0 | 0 | 0 | 0 | 0 | 0 | 0
832 | 0 | 0 | 0 | 0 | 0 | 0 | 0 | 0 | 0 | 0 | 0 | 0 | 0.02319 | 0.72212 | 0.029087 | 0 | 0 | 0 | 0 | 0 | 0 | 0
833 | 0 | 0 | 0 | 0 | 0 | 0 | 0 | 0 | 0 | 0 | 0 | 0 | 0.023986 | 0.74277 | 0.029946 | 0 | 0 | 0 | 0 | 0 | 0 | 0
834 | 0 | 0 | 0 | 0 | 0 | 0 | 0 | 0 | 0 | 0 | 0 | 0 | 0.024751 | 0.76436 | 0.03162 | 0 | 0 | 0 | 0 | 0 | 0 | 0
835 | 0 | 0 | 0 | 0 | 0 | 0 | 0 | 0 | 0 | 0 | 0 | 0 | 0.025053 | 0.78599 | 0.033992 | 0 | 0 | 0 | 0 | 0 | 0 | 0
836 | 0 | 0 | 0 | 0 | 0 | 0 | 0 | 0 | 0 | 0 | 0 | 0 | 0.024139 | 0.80726 | 0.036698 | 0 | 0 | 0 | 0 | 0 | 0 | 0
837 | 0 | 0 | 0 | 0 | 0 | 0 | 0 | 0 | 0 | 0 | 0 | 0 | 0.021866 | 0.82939 | 0.040005 | 0 | 0 | 0 | 0 | 0 | 0 | 0
838 | 0 | 0 | 0 | 0 | 0 | 0 | 0 | 0 | 0 | 0 | 0 | 0 | 0.018743 | 0.85239 | 0.043948 | 0 | 0 | 0 | 0 | 0 | 0 | 0
839 | 0 | 0 | 0 | 0 | 0 | 0 | 0 | 0 | 0 | 0 | 0 | 0 | 0.015657 | 0.87589 | 0.048661 | 0 | 0 | 0 | 0 | 0 | 0 | 0
840 | 0 | 0 | 0 | 0 | 0 | 0 | 0 | 0 | 0 | 0 | 0 | 0 | 0.014082 | 0.89919 | 0.053738 | 0 | 0 | 0 | 0 | 0 | 0 | 0
841 | 0 | 0 | 0 | 0 | 0 | 0 | 0 | 0 | 0 | 0 | 0 | 0 | 0.013194 | 0.92096 | 0.058183 | 0 | 0 | 0 | 0 | 0 | 0 | 0
842 | 0 | 0 | 0 | 0 | 0 | 0 | 0 | 0 | 0 | 0 | 0 | 0 | 0.013017 | 0.94135 | 0.061977 | 0 | 0 | 0 | 0 | 0 | 0 | 0
843 | 0 | 0 | 0 | 0 | 0 | 0 | 0 | 0 | 0 | 0 | 0 | 0 | 0.012963 | 0.95943 | 0.064917 | 0 | 0 | 0 | 0 | 0 | 0 | 0
844 | 0 | 0 | 0 | 0 | 0 | 0 | 0 | 0 | 0 | 0 | 0 | 0 | 0.012741 | 0.97517 | 0.067092 | 0 | 0 | 0 | 0 | 0 | 0 | 0
845 | 0 | 0 | 0 | 0 | 0 | 0 | 0 | 0 | 0 | 0 | 0 | 0 | 0.013271 | 0.98732 | 0.06846 | 0 | 0 | 0 | 0 | 0 | 0 | 0
846 | 0 | 0 | 0 | 0 | 0 | 0 | 0 | 0 | 0 | 0 | 0 | 0 | 0.013096 | 0.99523 | 0.068826 | 0 | 0 | 0 | 0 | 0 | 0 | 0
847 | 0 | 0 | 0 | 0 | 0 | 0 | 0 | 0 | 0 | 0 | 0 | 0 | 0.012503 | 0.9996 | 0.06883 | 0 | 0 | 0 | 0 | 0 | 0 | 0
848 | 0 | 0 | 0 | 0 | 0 | 0 | 0 | 0 | 0 | 0 | 0 | 0 | 0.010972 | 0.99927 | 0.068719 | 0 | 0 | 0 | 0 | 0 | 0 | 0
849 | 0 | 0 | 0 | 0 | 0 | 0 | 0 | 0 | 0 | 0 | 0 | 0 | 0.0094036 | 0.99502 | 0.068875 | 0 | 0 | 0 | 0 | 0 | 0 | 0
850 | 0 | 0 | 0 | 0 | 0 | 0 | 0 | 0 | 0 | 0 | 0 | 0 | 0.009426 | 0.98624 | 0.069167 | 0 | 0 | 0 | 0 | 0 | 0 | 0
851 | 0 | 0 | 0 | 0 | 0 | 0 | 0 | 0 | 0 | 0 | 0 | 0 | 0.01007 | 0.97374 | 0.069389 | 0 | 0 | 0 | 0 | 0 | 0 | 0
852 | 0 | 0 | 0 | 0 | 0 | 0 | 0 | 0 | 0 | 0 | 0 | 0 | 0.010697 | 0.95802 | 0.069921 | 0 | 0 | 0 | 0 | 0 | 0 | 0
853 | 0 | 0 | 0 | 0 | 0 | 0 | 0 | 0 | 0 | 0 | 0 | 0 | 0.010463 | 0.93888 | 0.070646 | 0 | 0 | 0 | 0 | 0 | 0 | 0
854 | 0 | 0 | 0 | 0 | 0 | 0 | 0 | 0 | 0 | 0 | 0 | 0 | 0.0099731 | 0.91699 | 0.07142 | 0 | 0 | 0 | 0 | 0 | 0 | 0
855 | 0 | 0 | 0 | 0 | 0 | 0 | 0 | 0 | 0 | 0 | 0 | 0 | 0.0094392 | 0.892 | 0.071916 | 0 | 0 | 0 | 0 | 0 | 0 | 0
856 | 0 | 0 | 0 | 0 | 0 | 0 | 0 | 0 | 0 | 0 | 0 | 0 | 0.0083676 | 0.86515 | 0.072138 | 0 | 0 | 0 | 0 | 0 | 0 | 0
857 | 0 | 0 | 0 | 0 | 0 | 0 | 0 | 0 | 0 | 0 | 0 | 0 | 0.0066569 | 0.83596 | 0.071924 | 0 | 0 | 0 | 0 | 0 | 0 | 0
858 | 0 | 0 | 0 | 0 | 0 | 0 | 0 | 0 | 0 | 0 | 0 | 0 | 0.0042816 | 0.80441 | 0.071223 | 0 | 0 | 0 | 0 | 0 | 0 | 0
859 | 0 | 0 | 0 | 0 | 0 | 0 | 0 | 0 | 0 | 0 | 0 | 0 | 0 | 0.76991 | 0.070031 | 0 | 0 | 0 | 0 | 0 | 0 | 0
860 | 0 | 0 | 0 | 0 | 0 | 0 | 0 | 0 | 0 | 0 | 0 | 0 | 0 | 0.7327 | 0.068244 | 0 | 0 | 0 | 0 | 0 | 0 | 0
861 | 0 | 0 | 0 | 0 | 0 | 0 | 0 | 0 | 0 | 0 | 0 | 0 | 0 | 0.6936 | 0.06673 | 0 | 0 | 0 | 0 | 0 | 0 | 0
862 | 0 | 0 | 0 | 0 | 0 | 0 | 0 | 0 | 0 | 0 | 0 | 0 | 0 | 0.65215 | 0.065547 | 0 | 0 | 0 | 0 | 0 | 0 | 0
863 | 0 | 0 | 0 | 0 | 0 | 0 | 0 | 0 | 0 | 0 | 0 | 0 | 0 | 0.60859 | 0.064083 | 0 | 0 | 0 | 0 | 0 | 0 | 0
864 | 0 | 0 | 0 | 0 | 0 | 0 | 0 | 0 | 0 | 0 | 0 | 0 | 0.0030849 | 0.56362 | 0.061974 | 0 | 0 | 0 | 0 | 0 | 0 | 0
865 | 0 | 0 | 0 | 0 | 0 | 0 | 0 | 0 | 0 | 0 | 0 | 0 | 0.003383 | 0.51695 | 0.058582 | 0 | 0 | 0 | 0 | 0 | 0 | 0
866 | 0 | 0 | 0 | 0 | 0 | 0 | 0 | 0 | 0 | 0 | 0 | 0 | 0.0033216 | 0.46987 | 0.054079 | 0 | 0 | 0 | 0 | 0 | 0 | 0
867 | 0 | 0 | 0 | 0 | 0 | 0 | 0 | 0 | 0 | 0 | 0 | 0 | 0 | 0.42302 | 0.048901 | 0 | 0 | 0 | 0 | 0 | 0 | 0
868 | 0 | 0 | 0 | 0 | 0 | 0 | 0 | 0 | 0 | 0 | 0 | 0 | 0 | 0.37618 | 0.043437 | 0 | 0 | 0 | 0 | 0 | 0 | 0
869 | 0 | 0 | 0 | 0 | 0 | 0 | 0 | 0 | 0 | 0 | 0 | 0 | 0 | 0.32999 | 0.0381 | 0 | 0 | 0 | 0 | 0 | 0 | 0
870 | 0 | 0 | 0 | 0 | 0 | 0 | 0 | 0 | 0 | 0 | 0 | 0 | 0 | 0.28474 | 0.033312 | 0 | 0 | 0 | 0 | 0 | 0 | 0
871 | 0 | 0 | 0 | 0 | 0 | 0 | 0 | 0 | 0 | 0 | 0 | 0 | 0 | 0.24178 | 0.030195 | 0 | 0 | 0 | 0 | 0 | 0 | 0
872 | 0 | 0 | 0 | 0 | 0 | 0 | 0 | 0 | 0 | 0 | 0 | 0 | 0 | 0.20191 | 0.028064 | 0 | 0 | 0 | 0 | 0 | 0 | 0
873 | 0 | 0 | 0 | 0 | 0 | 0 | 0 | 0 | 0 | 0 | 0 | 0 | 0 | 0.16587 | 0.026233 | 0 | 0 | 0 | 0 | 0 | 0 | 0
874 | 0 | 0 | 0 | 0 | 0 | 0 | 0 | 0 | 0 | 0 | 0 | 0 | 0 | 0.13418 | 0.02433 | 0 | 0 | 0 | 0 | 0 | 0 | 0
875 | 0 | 0 | 0 | 0 | 0 | 0 | 0 | 0 | 0 | 0 | 0 | 0 | 0 | 0.10555 | 0.021398 | 0 | 0 | 0 | 0 | 0 | 0 | 0
876 | 0 | 0 | 0 | 0 | 0 | 0 | 0 | 0 | 0 | 0 | 0 | 0 | 0 | 0.081208 | 0.018109 | 0 | 0 | 0 | 0 | 0 | 0 | 0
877 | 0 | 0 | 0 | 0 | 0 | 0 | 0 | 0 | 0 | 0 | 0 | 0 | 0 | 0.061315 | 0.014983 | 0 | 0 | 0 | 0 | 0 | 0 | 0
878 | 0 | 0 | 0 | 0 | 0 | 0 | 0 | 0 | 0 | 0 | 0 | 0 | 0 | 0.045552 | 0.011838 | 0 | 0 | 0 | 0 | 0 | 0 | 0
879 | 0 | 0 | 0 | 0 | 0 | 0 | 0 | 0 | 0 | 0 | 0 | 0 | 0 | 0.03247 | 0.0086618 | 0 | 0 | 0 | 0 | 0 | 0 | 0
880 | 0 | 0 | 0 | 0 | 0 | 0 | 0 | 0 | 0 | 0 | 0 | 0 | 0 | 0.021337 | 0.0055898 | 0 | 0 | 0 | 0 | 0 | 0 | 0
881 | 0 | 0 | 0 | 0 | 0 | 0 | 0 | 0 | 0 | 0 | 0 | 0 | 0 | 0.01259 | 0.0031013 | 0 | 0 | 0 | 0 | 0 | 0 | 0
882 | 0 | 0 | 0 | 0 | 0 | 0 | 0 | 0 | 0 | 0 | 0 | 0 | 0 | 0.0064522 | 0 | 0 | 0 | 0 | 0 | 0 | 0 | 0
883 | 0 | 0 | 0 | 0 | 0 | 0 | 0 | 0 | 0 | 0 | 0 | 0 | 0 | 0 | 0 | 0 | 0 | 0 | 0 | 0 | 0 | 0
884 | 0 | 0 | 0 | 0 | 0 | 0 | 0 | 0 | 0 | 0 | 0 | 0 | 0 | 0 | 0 | 0 | 0 | 0 | 0 | 0 | 0 | 0
885 | 0 | 0 | 0 | 0 | 0 | 0 | 0 | 0 | 0 | 0 | 0 | 0 | 0 | 0 | 0 | 0 | 0 | 0 | 0 | 0 | 0 | 0
886 | 0 | 0 | 0 | 0 | 0 | 0 | 0 | 0 | 0 | 0 | 0 | 0 | 0 | 0 | 0 | 0 | 0 | 0 | 0 | 0 | 0 | 0
887 | 0 | 0 | 0 | 0 | 0 | 0 | 0 | 0 | 0 | 0 | 0 | 0 | 0 | 0 | 0 | 0 | 0 | 0 | 0 | 0 | 0 | 0
888 | 0 | 0 | 0 | 0 | 0 | 0 | 0 | 0 | 0 | 0 | 0 | 0 | 0 | 0 | 0 | 0 | 0 | 0 | 0 | 0 | 0 | 0
889 | 0 | 0 | 0 | 0 | 0 | 0 | 0 | 0 | 0 | 0 | 0 | 0 | 0 | 0 | 0 | 0 | 0 | 0 | 0 | 0 | 0 | 0
890 | 0 | 0 | 0 | 0 | 0 | 0 | 0 | 0 | 0 | 0 | 0 | 0 | 0 | 0 | 0 | 0 | 0 | 0 | 0 | 0 | 0 | 0
891 | 0 | 0 | 0 | 0 | 0 | 0 | 0 | 0 | 0 | 0 | 0 | 0 | 0 | 0 | 0 | 0 | 0 | 0 | 0 | 0 | 0 | 0
892 | 0 | 0 | 0 | 0 | 0 | 0 | 0 | 0 | 0 | 0 | 0 | 0 | 0 | 0 | 0 | 0 | 0 | 0 | 0 | 0 | 0 | 0
893 | 0 | 0 | 0 | 0 | 0 | 0 | 0 | 0 | 0 | 0 | 0 | 0 | 0 | 0 | 0 | 0 | 0 | 0 | 0 | 0 | 0 | 0
894 | 0 | 0 | 0 | 0 | 0 | 0 | 0 | 0 | 0 | 0 | 0 | 0 | 0 | 0 | 0 | 0 | 0 | 0 | 0 | 0 | 0 | 0
895 | 0 | 0 | 0 | 0 | 0 | 0 | 0 | 0 | 0 | 0 | 0 | 0 | 0 | 0 | 0 | 0 | 0 | 0 | 0 | 0 | 0 | 0
896 | 0 | 0 | 0 | 0 | 0 | 0 | 0 | 0 | 0 | 0 | 0 | 0 | 0 | 0 | 0 | 0 | 0 | 0 | 0 | 0 | 0 | 0
897 | 0 | 0 | 0 | 0 | 0 | 0 | 0 | 0 | 0 | 0 | 0 | 0 | 0 | 0 | 0 | 0 | 0 | 0 | 0 | 0 | 0 | 0
898 | 0 | 0 | 0 | 0 | 0 | 0 | 0 | 0 | 0 | 0 | 0 | 0 | 0 | 0 | 0 | 0 | 0 | 0 | 0 | 0 | 0 | 0
899 | 0 | 0 | 0 | 0 | 0 | 0 | 0 | 0 | 0 | 0 | 0 | 0 | 0 | 0 | 0 | 0 | 0 | 0 | 0 | 0 | 0 | 0
900 | 0 | 0 | 0 | 0 | 0 | 0 | 0 | 0 | 0 | 0 | 0 | 0 | 0 | 0 | 0 | 0 | 0 | 0 | 0 | 0 | 0 | 0
901 | 0 | 0 | 0 | 0 | 0 | 0 | 0 | 0 | 0 | 0 | 0 | 0 | 0 | 0 | 0 | 0 | 0 | 0 | 0 | 0 | 0 | 0
902 | 0 | 0 | 0 | 0 | 0 | 0 | 0 | 0 | 0 | 0 | 0 | 0 | 0 | 0 | 0 | 0 | 0 | 0 | 0 | 0 | 0 | 0
903 | 0 | 0 | 0 | 0 | 0 | 0 | 0 | 0 | 0 | 0 | 0 | 0 | 0 | 0 | 0 | 0 | 0 | 0 | 0 | 0 | 0 | 0
904 | 0 | 0 | 0 | 0 | 0 | 0 | 0 | 0 | 0 | 0 | 0 | 0 | 0 | 0 | 0 | 0 | 0 | 0 | 0 | 0 | 0 | 0
905 | 0 | 0 | 0 | 0 | 0 | 0 | 0 | 0 | 0 | 0 | 0 | 0 | 0 | 0 | 0 | 0 | 0 | 0 | 0 | 0 | 0 | 0
906 | 0 | 0 | 0 | 0 | 0 | 0 | 0 | 0 | 0 | 0 | 0 | 0 | 0 | 0 | 0 | 0 | 0 | 0 | 0 | 0 | 0 | 0
907 | 0 | 0 | 0 | 0 | 0 | 0 | 0 | 0 | 0 | 0 | 0 | 0 | 0 | 0 | 0 | 0 | 0 | 0 | 0 | 0 | 0 | 0
908 | 0 | 0 | 0 | 0 | 0 | 0 | 0 | 0 | 0 | 0 | 0 | 0 | 0 | 0 | 0 | 0 | 0 | 0 | 0 | 0 | 0 | 0
909 | 0 | 0 | 0 | 0 | 0 | 0 | 0 | 0 | 0 | 0 | 0 | 0 | 0 | 0 | 0 | 0 | 0 | 0 | 0 | 0 | 0 | 0
910 | 0 | 0 | 0 | 0 | 0 | 0 | 0 | 0 | 0 | 0 | 0 | 0 | 0 | 0 | 0 | 0 | 0 | 0 | 0 | 0 | 0 | 0
911 | 0 | 0 | 0 | 0 | 0 | 0 | 0 | 0 | 0 | 0 | 0 | 0 | 0 | 0 | 0 | 0 | 0 | 0 | 0 | 0 | 0 | 0
912 | 0 | 0 | 0 | 0 | 0 | 0 | 0 | 0 | 0 | 0 | 0 | 0 | 0 | 0 | 0 | 0 | 0 | 0 | 0 | 0 | 0 | 0
913 | 0 | 0 | 0 | 0 | 0 | 0 | 0 | 0 | 0 | 0 | 0 | 0 | 0 | 0 | 0 | 0 | 0 | 0 | 0 | 0 | 0 | 0
914 | 0 | 0 | 0 | 0 | 0 | 0 | 0 | 0 | 0 | 0 | 0 | 0 | 0 | 0 | 0 | 0 | 0 | 0 | 0 | 0 | 0 | 0
915 | 0 | 0 | 0 | 0 | 0 | 0 | 0 | 0 | 0 | 0 | 0 | 0 | 0 | 0 | 0 | 0 | 0 | 0 | 0 | 0 | 0 | 0
916 | 0 | 0 | 0 | 0 | 0 | 0 | 0 | 0 | 0 | 0 | 0 | 0 | 0 | 0 | 0 | 0 | 0 | 0 | 0 | 0 | 0 | 0
917 | 0 | 0 | 0 | 0 | 0 | 0 | 0 | 0 | 0 | 0 | 0 | 0 | 0 | 0 | 0 | 0 | 0 | 0 | 0 | 0 | 0 | 0
918 | 0 | 0 | 0 | 0 | 0 | 0 | 0 | 0 | 0 | 0 | 0 | 0 | 0 | 0 | 0 | 0 | 0 | 0 | 0 | 0 | 0 | 0
919 | 0 | 0 | 0 | 0 | 0 | 0 | 0 | 0 | 0 | 0 | 0 | 0 | 0 | 0 | 0.0055079 | 0 | 0 | 0 | 0 | 0 | 0 | 0
920 | 0 | 0 | 0 | 0 | 0 | 0 | 0 | 0 | 0 | 0 | 0 | 0 | 0 | 0 | 0.011483 | 0 | 0 | 0 | 0 | 0 | 0 | 0
921 | 0 | 0 | 0 | 0 | 0 | 0 | 0 | 0 | 0 | 0 | 0 | 0 | 0 | 0 | 0.019433 | 0 | 0 | 0 | 0 | 0 | 0 | 0
922 | 0 | 0 | 0 | 0 | 0 | 0 | 0 | 0 | 0 | 0 | 0 | 0 | 0 | 0 | 0.029126 | 0 | 0 | 0 | 0 | 0 | 0 | 0
923 | 0 | 0 | 0 | 0 | 0 | 0 | 0 | 0 | 0 | 0 | 0 | 0 | 0 | 0 | 0.040141 | 0 | 0 | 0 | 0 | 0 | 0 | 0
924 | 0 | 0 | 0 | 0 | 0 | 0 | 0 | 0 | 0 | 0 | 0 | 0 | 0 | 0 | 0.05287 | 0 | 0 | 0 | 0 | 0 | 0 | 0
925 | 0 | 0 | 0 | 0 | 0 | 0 | 0 | 0 | 0 | 0 | 0 | 0 | 0 | 0 | 0.067832 | 0 | 0 | 0 | 0 | 0 | 0 | 0
926 | 0 | 0 | 0 | 0 | 0 | 0 | 0 | 0 | 0 | 0 | 0 | 0 | 0 | 0 | 0.087446 | 0 | 0 | 0 | 0 | 0 | 0 | 0
927 | 0 | 0 | 0 | 0 | 0 | 0 | 0 | 0 | 0 | 0 | 0 | 0 | 0 | 0 | 0.1108 | 0 | 0 | 0 | 0 | 0 | 0 | 0
928 | 0 | 0 | 0 | 0 | 0 | 0 | 0 | 0 | 0 | 0 | 0 | 0 | 0 | 0 | 0.13641 | 0 | 0 | 0 | 0 | 0 | 0 | 0
929 | 0 | 0 | 0 | 0 | 0 | 0 | 0 | 0 | 0 | 0 | 0 | 0 | 0 | 0 | 0.16579 | 0 | 0 | 0 | 0 | 0 | 0 | 0
930 | 0 | 0 | 0 | 0 | 0 | 0 | 0 | 0 | 0 | 0 | 0 | 0 | 0 | 0 | 0.19941 | 0 | 0 | 0 | 0 | 0 | 0 | 0
931 | 0 | 0 | 0 | 0 | 0 | 0 | 0 | 0 | 0 | 0 | 0 | 0 | 0 | 0 | 0.2384 | 0 | 0 | 0 | 0 | 0 | 0 | 0
932 | 0 | 0 | 0 | 0 | 0 | 0 | 0 | 0 | 0 | 0 | 0 | 0 | 0 | 0 | 0.28131 | 0 | 0 | 0 | 0 | 0 | 0 | 0
933 | 0 | 0 | 0 | 0 | 0 | 0 | 0 | 0 | 0 | 0 | 0 | 0 | 0 | 0 | 0.32731 | 0 | 0 | 0 | 0 | 0 | 0 | 0
934 | 0 | 0 | 0 | 0 | 0 | 0 | 0 | 0 | 0 | 0 | 0 | 0 | 0 | 0 | 0.37647 | 0 | 0 | 0 | 0 | 0 | 0 | 0
935 | 0 | 0 | 0 | 0 | 0 | 0 | 0 | 0 | 0 | 0 | 0 | 0 | 0 | 0 | 0.42935 | 0 | 0 | 0 | 0 | 0 | 0 | 0
936 | 0 | 0 | 0 | 0 | 0 | 0 | 0 | 0 | 0 | 0 | 0 | 0 | 0 | 0 | 0.48683 | 0 | 0 | 0 | 0 | 0 | 0 | 0
937 | 0 | 0 | 0 | 0 | 0 | 0 | 0 | 0 | 0 | 0 | 0 | 0 | 0 | 0 | 0.54549 | 0 | 0 | 0 | 0 | 0 | 0 | 0
938 | 0 | 0 | 0 | 0 | 0 | 0 | 0 | 0 | 0 | 0 | 0 | 0 | 0 | 0 | 0.6032 | 0 | 0 | 0 | 0 | 0 | 0 | 0
939 | 0 | 0 | 0 | 0 | 0 | 0 | 0 | 0 | 0 | 0 | 0 | 0 | 0 | 0 | 0.66077 | 0 | 0 | 0 | 0 | 0 | 0 | 0
940 | 0 | 0 | 0 | 0 | 0 | 0 | 0 | 0 | 0 | 0 | 0 | 0 | 0 | 0 | 0.71589 | 0 | 0 | 0 | 0 | 0 | 0 | 0
941 | 0 | 0 | 0 | 0 | 0 | 0 | 0 | 0 | 0 | 0 | 0 | 0 | 0 | 0 | 0.76862 | 0 | 0 | 0 | 0 | 0 | 0 | 0
942 | 0 | 0 | 0 | 0 | 0 | 0 | 0 | 0 | 0 | 0 | 0 | 0 | 0 | 0 | 0.81709 | 0 | 0 | 0 | 0 | 0 | 0 | 0
943 | 0 | 0 | 0 | 0 | 0 | 0 | 0 | 0 | 0 | 0 | 0 | 0 | 0 | 0 | 0.85907 | 0 | 0 | 0 | 0 | 0 | 0 | 0
944 | 0 | 0 | 0 | 0 | 0 | 0 | 0 | 0 | 0 | 0 | 0 | 0 | 0 | 0 | 0.89586 | 0 | 0 | 0 | 0 | 0 | 0 | 0
945 | 0 | 0 | 0 | 0 | 0 | 0 | 0 | 0 | 0 | 0 | 0 | 0 | 0 | 0 | 0.9271 | 0 | 0 | 0 | 0 | 0 | 0 | 0
946 | 0 | 0 | 0 | 0 | 0 | 0 | 0 | 0 | 0 | 0 | 0 | 0 | 0 | 0 | 0.95298 | 0 | 0 | 0 | 0 | 0 | 0 | 0
947 | 0 | 0 | 0 | 0 | 0 | 0 | 0 | 0 | 0 | 0 | 0 | 0 | 0 | 0 | 0.97199 | 0 | 0 | 0 | 0 | 0 | 0 | 0
948 | 0 | 0 | 0 | 0 | 0 | 0 | 0 | 0 | 0 | 0 | 0 | 0 | 0 | 0 | 0.9855 | 0 | 0 | 0 | 0 | 0 | 0 | 0
949 | 0 | 0 | 0 | 0 | 0 | 0 | 0 | 0 | 0 | 0 | 0 | 0 | 0 | 0 | 0.99445 | 0 | 0 | 0 | 0 | 0 | 0 | 0
950 | 0 | 0 | 0 | 0 | 0 | 0 | 0 | 0 | 0 | 0 | 0 | 0 | 0 | 0 | 0.99867 | 0 | 0 | 0 | 0 | 0 | 0 | 0
951 | 0 | 0 | 0 | 0 | 0 | 0 | 0 | 0 | 0 | 0 | 0 | 0 | 0 | 0 | 0.99996 | 0 | 0 | 0 | 0 | 0 | 0 | 0
952 | 0 | 0 | 0 | 0 | 0 | 0 | 0 | 0 | 0 | 0 | 0 | 0 | 0 | 0 | 0.99908 | 0 | 0 | 0 | 0 | 0 | 0 | 0
953 | 0 | 0 | 0 | 0 | 0 | 0 | 0 | 0 | 0 | 0 | 0 | 0 | 0 | 0 | 0.99622 | 0 | 0 | 0 | 0 | 0 | 0 | 0
954 | 0 | 0 | 0 | 0 | 0 | 0 | 0 | 0 | 0 | 0 | 0 | 0 | 0 | 0 | 0.99198 | 0 | 0 | 0 | 0 | 0 | 0 | 0
955 | 0 | 0 | 0 | 0 | 0 | 0 | 0 | 0 | 0 | 0 | 0 | 0 | 0 | 0 | 0.98573 | 0 | 0 | 0 | 0 | 0 | 0 | 0
956 | 0 | 0 | 0 | 0 | 0 | 0 | 0 | 0 | 0 | 0 | 0 | 0 | 0 | 0 | 0.97651 | 0 | 0 | 0 | 0 | 0 | 0 | 0
957 | 0 | 0 | 0 | 0 | 0 | 0 | 0 | 0 | 0 | 0 | 0 | 0 | 0 | 0 | 0.96434 | 0 | 0 | 0 | 0 | 0 | 0 | 0
958 | 0 | 0 | 0 | 0 | 0 | 0 | 0 | 0 | 0 | 0 | 0 | 0 | 0 | 0 | 0.94871 | 0 | 0 | 0 | 0 | 0 | 0 | 0
959 | 0 | 0 | 0 | 0 | 0 | 0 | 0 | 0 | 0 | 0 | 0 | 0 | 0 | 0 | 0.92799 | 0 | 0 | 0 | 0 | 0 | 0 | 0
960 | 0 | 0 | 0 | 0 | 0 | 0 | 0 | 0 | 0 | 0 | 0 | 0 | 0 | 0 | 0.90214 | 0 | 0 | 0 | 0 | 0 | 0 | 0
961 | 0 | 0 | 0 | 0 | 0 | 0 | 0 | 0 | 0 | 0 | 0 | 0 | 0 | 0 | 0.8703 | 0 | 0 | 0 | 0 | 0 | 0 | 0
962 | 0 | 0 | 0 | 0 | 0 | 0 | 0 | 0 | 0 | 0 | 0 | 0 | 0 | 0 | 0.83357 | 0 | 0 | 0 | 0 | 0 | 0 | 0
963 | 0 | 0 | 0 | 0 | 0 | 0 | 0 | 0 | 0 | 0 | 0 | 0 | 0 | 0 | 0.79145 | 0 | 0 | 0 | 0 | 0 | 0 | 0
964 | 0 | 0 | 0 | 0 | 0 | 0 | 0 | 0 | 0 | 0 | 0 | 0 | 0 | 0 | 0.74555 | 0 | 0 | 0 | 0 | 0 | 0 | 0
965 | 0 | 0 | 0 | 0 | 0 | 0 | 0 | 0 | 0 | 0 | 0 | 0 | 0 | 0 | 0.69586 | 0 | 0 | 0 | 0 | 0 | 0 | 0
966 | 0 | 0 | 0 | 0 | 0 | 0 | 0 | 0 | 0 | 0 | 0 | 0 | 0 | 0 | 0.64377 | 0 | 0 | 0 | 0 | 0 | 0 | 0
967 | 0 | 0 | 0 | 0 | 0 | 0 | 0 | 0 | 0 | 0 | 0 | 0 | 0 | 0 | 0.59017 | 0 | 0 | 0 | 0 | 0 | 0 | 0
968 | 0 | 0 | 0 | 0 | 0 | 0 | 0 | 0 | 0 | 0 | 0 | 0 | 0 | 0 | 0.53619 | 0 | 0 | 0 | 0 | 0 | 0 | 0
969 | 0 | 0 | 0 | 0 | 0 | 0 | 0 | 0 | 0 | 0 | 0 | 0 | 0 | 0 | 0.48328 | 0 | 0 | 0 | 0 | 0 | 0 | 0
970 | 0 | 0 | 0 | 0 | 0 | 0 | 0 | 0 | 0 | 0 | 0 | 0 | 0 | 0 | 0.43169 | 0 | 0 | 0 | 0 | 0 | 0 | 0
971 | 0 | 0 | 0 | 0 | 0 | 0 | 0 | 0 | 0 | 0 | 0 | 0 | 0 | 0 | 0.38174 | 0 | 0 | 0 | 0 | 0 | 0 | 0
972 | 0 | 0 | 0 | 0 | 0 | 0 | 0 | 0 | 0 | 0 | 0 | 0 | 0 | 0 | 0.33384 | 0 | 0 | 0 | 0 | 0 | 0 | 0
973 | 0 | 0 | 0 | 0 | 0 | 0 | 0 | 0 | 0 | 0 | 0 | 0 | 0 | 0 | 0.28927 | 0 | 0 | 0 | 0 | 0 | 0 | 0
974 | 0 | 0 | 0 | 0 | 0 | 0 | 0 | 0 | 0 | 0 | 0 | 0 | 0 | 0 | 0.24878 | 0 | 0 | 0 | 0 | 0 | 0 | 0
975 | 0 | 0 | 0 | 0 | 0 | 0 | 0 | 0 | 0 | 0 | 0 | 0 | 0 | 0 | 0.21256 | 0 | 0 | 0 | 0 | 0 | 0 | 0
976 | 0 | 0 | 0 | 0 | 0 | 0 | 0 | 0 | 0 | 0 | 0 | 0 | 0 | 0 | 0.18007 | 0 | 0 | 0 | 0 | 0 | 0 | 0
977 | 0 | 0 | 0 | 0 | 0 | 0 | 0 | 0 | 0 | 0 | 0 | 0 | 0 | 0 | 0.15063 | 0 | 0 | 0 | 0 | 0 | 0 | 0
978 | 0 | 0 | 0 | 0 | 0 | 0 | 0 | 0 | 0 | 0 | 0 | 0 | 0 | 0 | 0.12492 | 0 | 0 | 0 | 0 | 0 | 0 | 0
979 | 0 | 0 | 0 | 0 | 0 | 0 | 0 | 0 | 0 | 0 | 0 | 0 | 0 | 0 | 0.10264 | 0 | 0 | 0 | 0 | 0 | 0 | 0
980 | 0 | 0 | 0 | 0 | 0 | 0 | 0 | 0 | 0 | 0 | 0 | 0 | 0 | 0 | 0.082352 | 0 | 0 | 0 | 0 | 0 | 0 | 0
981 | 0 | 0 | 0 | 0 | 0 | 0 | 0 | 0 | 0 | 0 | 0 | 0 | 0 | 0 | 0.064578 | 0 | 0 | 0 | 0 | 0 | 0 | 0
982 | 0 | 0 | 0 | 0 | 0 | 0 | 0 | 0 | 0 | 0 | 0 | 0 | 0 | 0 | 0.049213 | 0 | 0 | 0 | 0 | 0 | 0 | 0
983 | 0 | 0 | 0 | 0 | 0 | 0 | 0 | 0 | 0 | 0 | 0 | 0 | 0 | 0 | 0.036104 | 0 | 0 | 0 | 0 | 0 | 0 | 0
984 | 0 | 0 | 0 | 0 | 0 | 0 | 0 | 0 | 0 | 0 | 0 | 0 | 0 | 0 | 0.025945 | 0 | 0 | 0 | 0 | 0 | 0 | 0
985 | 0 | 0 | 0 | 0 | 0 | 0 | 0 | 0 | 0 | 0 | 0 | 0 | 0 | 0 | 0.01761 | 0 | 0 | 0 | 0 | 0 | 0 | 0
986 | 0 | 0 | 0 | 0 | 0 | 0 | 0 | 0 | 0 | 0 | 0 | 0 | 0 | 0 | 0.011084 | 0 | 0 | 0 | 0 | 0 | 0 | 0
987 | 0 | 0 | 0 | 0 | 0 | 0 | 0 | 0 | 0 | 0 | 0 | 0 | 0 | 0 | 0.005867 | 0 | 0 | 0 | 0 | 0 | 0 | 0
988 | 0 | 0 | 0 | 0 | 0 | 0 | 0 | 0 | 0 | 0 | 0 | 0 | 0 | 0 | 0 | 0 | 0 | 0 | 0 | 0 | 0 | 0
989 | 0 | 0 | 0 | 0 | 0 | 0 | 0 | 0 | 0 | 0 | 0 | 0 | 0 | 0 | 0 | 0 | 0 | 0 | 0 | 0 | 0 | 0
990 | 0 | 0 | 0 | 0 | 0 | 0 | 0 | 0 | 0 | 0 | 0 | 0 | 0 | 0 | 0 | 0 | 0 | 0 | 0 | 0 | 0 | 0
991 | 0 | 0 | 0 | 0 | 0 | 0 | 0 | 0 | 0 | 0 | 0 | 0 | 0 | 0 | 0 | 0 | 0 | 0 | 0 | 0 | 0 | 0
992 | 0 | 0 | 0 | 0 | 0 | 0 | 0 | 0 | 0 | 0 | 0 | 0 | 0 | 0 | 0 | 0 | 0 | 0 | 0 | 0 | 0 | 0
993 | 0 | 0 | 0 | 0 | 0 | 0 | 0 | 0 | 0 | 0 | 0 | 0 | 0 | 0 | 0 | 0 | 0 | 0 | 0 | 0 | 0 | 0
994 | 0 | 0 | 0 | 0 | 0 | 0 | 0 | 0 | 0 | 0 | 0 | 0 | 0 | 0 | 0 | 0 | 0 | 0 | 0 | 0 | 0 | 0
995 | 0 | 0 | 0 | 0 | 0 | 0 | 0 | 0 | 0 | 0 | 0 | 0 | 0 | 0 | 0 | 0 | 0 | 0 | 0 | 0 | 0 | 0
996 | 0 | 0 | 0 | 0 | 0 | 0 | 0 | 0 | 0 | 0 | 0 | 0 | 0 | 0 | 0 | 0 | 0 | 0 | 0 | 0 | 0 | 0
997 | 0 | 0 | 0 | 0 | 0 | 0 | 0 | 0 | 0 | 0 | 0 | 0 | 0 | 0 | 0 | 0 | 0 | 0 | 0 | 0 | 0 | 0
998 | 0 | 0 | 0 | 0 | 0 | 0 | 0 | 0 | 0 | 0 | 0 | 0 | 0 | 0 | 0 | 0 | 0 | 0 | 0 | 0 | 0 | 0
999 | 0 | 0 | 0 | 0 | 0 | 0 | 0 | 0 | 0 | 0 | 0 | 0 | 0 | 0 | 0 | 0 | 0 | 0 | 0 | 0 | 0 | 0
1000 | 0 | 0 | 0 | 0 | 0 | 0 | 0 | 0 | 0 | 0 | 0 | 0 | 0 | 0 | 0 | 0 | 0 | 0 | 0 | 0 | 0 | 0
1100 | 0 | 0 | 0 | 0 | 0 | 0 | 0 | 0 | 0 | 0 | 0 | 0 | 0 | 0 | 0 | 0 | 0 | 0 | 0 | 0 | 0 | 0
1200 | 0 | 0 | 0 | 0 | 0 | 0 | 0 | 0 | 0 | 0 | 0 | 0 | 0 | 0 | 0 | 0 | 0 | 0 | 0 | 0 | 0 | 0

## Spectral-Data-Old
Port | 6
Nanometers | Percentual
nm | 375nm-Nichia-NSPU510CS | 400nm-LL-504KVC2E | 405nm-TRU-5004PCH02 | 405nm-Lumitronix | 428nm-EVL-383UBC-H2 | 468nm-KB-LED-5-3000-BL | 470nm-Nichia-NSPB500AS | 498nm-Nichia-NEPE510JS | 515nm-KBT-L-7113ZGC | 520nm-LL-LED-5-22000-CN | 525nm-Nichia-NSPG500DS | 565nm-KBT-L53SGC | 574nm-KBT-L-7113CGCK | 590nm-LL-LED-5-14000-GE | 593nm-Lumitronix | 600nm-Nichia-NSPA510BS | 611nm-EverLight-EVL-383-2UYOC-S4 | 633nm-Nichia-NSPR510GS | 640nm-KBT-LED-5-11000-RT | 650nm-EverLight-383-2SDRC-S5 | 660nm-KBT-L-7113SRC-DU | 700nm-KBT-L-7113HD | 850nm-EverLight-HIR-383C-L289 | 850nm-TRU-1577326 | 860nm-OSRAM-SFH-4550 | 870-VISHAY-TSFF-5210-VIS | 950nm-OSRAM-SFH-4544-OSO
60.4 | 1.6 | 1.4 | 1.5 | 1.3 | 3.4 | 1.8 | 2.1 | 3 | 2.3 | 2.8 | 2.6 | 2.2 | 1.5 | 1.6 | 1.4 | 1.5 | 1.2 | 1.1 | 1.3 | 1.2 | 1.3 | 12 | 1.1 | 1.3 | 1.3 | 1.9 | 2.9
61.4 | 1.6 | 1.4 | 1.5 | 1.2 | 3.3 | 1.7 | 2 | 3 | 2.4 | 2.8 | 2.5 | 2.1 | 1.5 | 1.6 | 1.3 | 1.4 | 1.2 | 1.1 | 1.3 | 1.2 | 1.3 | 11.7 | 1.1 | 1.3 | 1.3 | 1.8 | 2.8
62.4 | 1.5 | 1.3 | 1.4 | 1.2 | 3.2 | 1.6 | 2 | 3 | 2.3 | 2.8 | 2.5 | 2 | 1.4 | 1.6 | 1.3 | 1.4 | 1.2 | 1.1 | 1.3 | 1.1 | 1.2 | 11.4 | 1.1 | 1.2 | 1.2 | 1.7 | 2.7
63.4 | 1.5 | 1.3 | 1.4 | 1.2 | 3.2 | 1.6 | 2 | 2.9 | 2.3 | 2.7 | 2.4 | 2 | 1.3 | 1.5 | 1.2 | 1.3 | 1.1 | 1 | 1.2 | 1.1 | 1.2 | 11 | 1.1 | 1.2 | 1.2 | 1.7 | 2.6
64.4 | 1.3 | 1.3 | 1.4 | 1.2 | 2.2 | 1.6 | 2 | 2.3 | 1.9 | 2.7 | 2.4 | 1.9 | 1.4 | 1.1 | 1.2 | 1.3 | 1 | 1 | 1.1 | 1.1 | 1.2 | 7.9 | 1.1 | 1.1 | 1.2 | 1.7 | 2.6
65.4 | 1.3 | 1.3 | 1.4 | 1.2 | 2.2 | 1.6 | 2 | 2.3 | 1.9 | 2.8 | 2.5 | 2 | 1.4 | 1.1 | 1.2 | 1.3 | 1 | 1.1 | 1.1 | 1.1 | 1.2 | 7.9 | 1.1 | 1.2 | 1.2 | 1.7 | 2.6
66.4 | 1.3 | 1.3 | 1.4 | 1.2 | 2.2 | 1.7 | 2.1 | 2.4 | 1.8 | 2.8 | 2.6 | 2 | 1.3 | 1.1 | 1.3 | 1.3 | 1 | 1 | 1.1 | 1.1 | 1.2 | 7.8 | 1 | 1.2 | 1.2 | 1.7 | 2.6
67.4 | 1.3 | 1.3 | 1.3 | 1.1 | 2.1 | 1.6 | 1.9 | 2.3 | 1.8 | 2.7 | 2.4 | 1.9 | 1.3 | 1.1 | 1.2 | 1.3 | 1 | 1 | 1 | 1.1 | 1.1 | 7.6 | 1 | 1.1 | 1.2 | 1.7 | 2.5
68.4 | 1.4 | 1.4 | 1.5 | 1.2 | 2.3 | 1.8 | 2.1 | 2.5 | 1.9 | 2.8 | 2.6 | 2.1 | 1.4 | 1.2 | 1.3 | 1.4 | 1 | 1.1 | 1.1 | 1.2 | 1.3 | 8.3 | 1.1 | 1.2 | 1.3 | 1.8 | 2.8
69.4 | 1.3 | 1.3 | 1.4 | 1.1 | 2.1 | 1.6 | 2 | 2.3 | 1.8 | 2.7 | 2.5 | 2 | 1.3 | 1.1 | 1.2 | 1.3 | 1 | 1 | 1 | 1.1 | 1.2 | 7.9 | 1 | 1.1 | 1.2 | 1.7 | 2.6
70.4 | 1.3 | 1.3 | 1.4 | 1.1 | 2.2 | 1.6 | 2 | 2.3 | 1.9 | 2.8 | 2.5 | 2 | 1.3 | 1.1 | 1.2 | 1.3 | 1 | 1 | 1.1 | 1.1 | 1.2 | 8.1 | 1 | 1.1 | 1.2 | 1.7 | 2.6
71.4 | 1.3 | 1.3 | 1.4 | 1.1 | 2.1 | 1.6 | 2 | 2.3 | 1.8 | 2.7 | 2.5 | 1.9 | 1.3 | 1.1 | 1.2 | 1.3 | 1 | 1 | 1 | 1.1 | 1.2 | 7.9 | 1 | 1.1 | 1.2 | 1.7 | 2.6
72.4 | 1.3 | 1.3 | 1.4 | 1.1 | 2.1 | 1.6 | 2 | 2.3 | 1.8 | 2.6 | 2.4 | 1.9 | 1.3 | 1.1 | 1.2 | 1.3 | 1 | 1 | 1 | 1.1 | 1.2 | 7.8 | 1 | 1.1 | 1.2 | 1.7 | 2.6
73.4 | 1.3 | 1.2 | 1.3 | 1.1 | 2.1 | 1.5 | 1.9 | 2.2 | 1.8 | 2.6 | 2.4 | 1.9 | 1.3 | 1.1 | 1.1 | 1.2 | 1 | 1 | 1 | 1.1 | 1.2 | 7.7 | 1 | 1.1 | 1.1 | 1.6 | 2.5
74.4 | 1.4 | 1.3 | 1.4 | 1.2 | 2.2 | 1.6 | 2 | 2.3 | 1.8 | 2.7 | 2.5 | 2 | 1.3 | 1.1 | 1.2 | 1.4 | 1 | 1 | 1.1 | 1.1 | 1.2 | 8.1 | 1.1 | 1.2 | 1.2 | 1.7 | 2.8
75.4 | 1.4 | 1.4 | 1.4 | 1.2 | 2.2 | 1.7 | 2 | 2.3 | 1.9 | 2.8 | 2.5 | 2 | 1.4 | 1.1 | 1.3 | 1.4 | 1.1 | 1.1 | 1.1 | 1.2 | 1.3 | 8.2 | 1.1 | 1.2 | 1.2 | 1.8 | 2.8
76.3 | 1.4 | 1.4 | 1.5 | 1.3 | 2.4 | 1.8 | 2.1 | 2.4 | 1.9 | 2.8 | 2.6 | 2.2 | 1.5 | 1.2 | 1.3 | 1.4 | 1.1 | 1.1 | 1.1 | 1.2 | 1.3 | 8.7 | 1.2 | 1.3 | 1.3 | 2 | 2.9
77.3 | 1.3 | 1.3 | 1.4 | 1.2 | 2.2 | 1.6 | 2 | 2.3 | 1.8 | 2.7 | 2.5 | 2 | 1.4 | 1.1 | 1.2 | 1.3 | 1.1 | 1 | 1.1 | 1.1 | 1.2 | 8 | 1.1 | 1.2 | 1.2 | 1.8 | 2.7
78.3 | 1.3 | 1.3 | 1.4 | 1.1 | 2.1 | 1.6 | 1.9 | 2.3 | 1.8 | 2.7 | 2.5 | 2 | 1.3 | 1.1 | 1.2 | 1.4 | 1 | 1.1 | 1.1 | 1.1 | 1.2 | 7.8 | 1.1 | 1.2 | 1.2 | 1.7 | 2.7
79.3 | 1.3 | 1.3 | 1.4 | 1.2 | 2.2 | 1.6 | 2 | 2.3 | 1.8 | 2.7 | 2.5 | 1.9 | 1.3 | 1.1 | 1.2 | 1.3 | 1 | 1.1 | 1.1 | 1.1 | 1.2 | 7.9 | 1.1 | 1.2 | 1.2 | 1.7 | 2.7
80.3 | 1.3 | 1.3 | 1.4 | 1.2 | 2.2 | 1.6 | 2 | 2.3 | 1.8 | 2.6 | 2.5 | 1.9 | 1.3 | 1.1 | 1.2 | 1.3 | 1 | 1 | 1.1 | 1.1 | 1.2 | 8 | 1.1 | 1.2 | 1.2 | 1.8 | 2.6
81.3 | 1.3 | 1.2 | 1.3 | 1.1 | 2 | 1.5 | 1.9 | 2.2 | 1.7 | 2.6 | 2.4 | 1.8 | 1.3 | 1 | 1.2 | 1.3 | 1 | 1 | 1 | 1 | 1.1 | 7.4 | 1 | 1.1 | 1.2 | 1.7 | 2.5
82.3 | 1.2 | 1.2 | 1.3 | 1 | 2 | 1.5 | 1.8 | 2.2 | 1.7 | 2.6 | 2.4 | 1.8 | 1.2 | 1 | 1.1 | 1.2 | 1 | 1 | 1 | 1 | 1.1 | 7.2 | 1 | 1.1 | 1.1 | 1.6 | 2.4
83.3 | 1.2 | 1.2 | 1.3 | 1 | 2 | 1.5 | 1.9 | 2.2 | 1.7 | 2.6 | 2.4 | 1.9 | 1.2 | 1 | 1.1 | 1.2 | 1 | 1 | 1 | 1 | 1.1 | 7.4 | 1 | 1.1 | 1.1 | 1.6 | 2.5
84.3 | 1.4 | 1.4 | 1.5 | 1.2 | 2.2 | 1.7 | 2.1 | 2.4 | 1.9 | 2.7 | 2.5 | 2.1 | 1.4 | 1.1 | 1.2 | 1.3 | 1.1 | 1.1 | 1.1 | 1.1 | 1.2 | 8.3 | 1.1 | 1.2 | 1.3 | 1.8 | 2.9
85.3 | 1.3 | 1.3 | 1.4 | 1.1 | 2.1 | 1.5 | 1.9 | 2.3 | 1.8 | 2.6 | 2.4 | 1.9 | 1.3 | 1.1 | 1.2 | 1.3 | 1 | 1 | 1 | 1.1 | 1.2 | 7.6 | 1 | 1.1 | 1.2 | 1.7 | 2.6
86.3 | 1.3 | 1.3 | 1.4 | 1.1 | 2.1 | 1.6 | 1.9 | 2.3 | 1.8 | 2.7 | 2.5 | 1.9 | 1.3 | 1.1 | 1.2 | 1.3 | 1 | 1 | 1 | 1.1 | 1.2 | 7.9 | 1 | 1.1 | 1.2 | 1.7 | 2.6
87.3 | 1.3 | 1.2 | 1.4 | 1.1 | 2 | 1.5 | 1.9 | 2.3 | 1.8 | 2.7 | 2.4 | 1.9 | 1.2 | 1.1 | 1.1 | 1.2 | 1 | 1 | 1 | 1.1 | 1.1 | 7.7 | 1 | 1.1 | 1.2 | 1.7 | 2.5
88.3 | 1.3 | 1.3 | 1.4 | 1.1 | 2.1 | 1.6 | 2 | 2.2 | 1.8 | 2.6 | 2.4 | 1.9 | 1.3 | 1 | 1.2 | 1.2 | 1 | 1 | 1 | 1.1 | 1.1 | 7.7 | 1 | 1.1 | 1.2 | 1.7 | 2.5
89.3 | 1.3 | 1.2 | 1.4 | 1.1 | 2.1 | 1.5 | 1.9 | 2.3 | 1.8 | 2.6 | 2.5 | 1.9 | 1.3 | 1.1 | 1.2 | 1.3 | 1 | 1 | 1 | 1.1 | 1.1 | 7.7 | 1 | 1.1 | 1.2 | 1.7 | 2.5
90.3 | 1.3 | 1.3 | 1.4 | 1.2 | 2.2 | 1.6 | 2 | 2.4 | 1.8 | 2.7 | 2.6 | 2 | 1.4 | 1.1 | 1.2 | 1.3 | 1 | 1 | 1.1 | 1.1 | 1.2 | 8.3 | 1.1 | 1.2 | 1.2 | 1.8 | 2.7
91.3 | 1.3 | 1.3 | 1.4 | 1.1 | 2.2 | 1.6 | 2 | 2.3 | 1.8 | 2.7 | 2.5 | 1.9 | 1.3 | 1.1 | 1.2 | 1.3 | 1 | 1 | 1.1 | 1.1 | 1.2 | 8.2 | 1.1 | 1.2 | 1.2 | 1.8 | 2.7
92.3 | 1.4 | 1.4 | 1.6 | 1.2 | 2.3 | 1.8 | 2.1 | 2.3 | 1.9 | 2.7 | 2.6 | 2.1 | 1.5 | 1.2 | 1.3 | 1.4 | 1.1 | 1.1 | 1.1 | 1.2 | 1.3 | 8.7 | 1.1 | 1.3 | 1.4 | 1.9 | 2.9
93.3 | 1.3 | 1.3 | 1.4 | 1.2 | 2.2 | 1.6 | 2 | 2.3 | 1.8 | 2.6 | 2.5 | 2 | 1.4 | 1.1 | 1.2 | 1.3 | 1.1 | 1 | 1.1 | 1.1 | 1.2 | 8.1 | 1.1 | 1.2 | 1.3 | 1.8 | 2.7
94.3 | 1.4 | 1.3 | 1.4 | 1.1 | 2.2 | 1.6 | 2 | 2.3 | 1.8 | 2.7 | 2.5 | 2 | 1.4 | 1.1 | 1.2 | 1.4 | 1.1 | 1.1 | 1.1 | 1.1 | 1.2 | 8 | 1.1 | 1.2 | 1.2 | 1.8 | 2.7
95.3 | 1.3 | 1.3 | 1.3 | 1.1 | 2.1 | 1.5 | 2 | 2.3 | 1.8 | 2.6 | 2.4 | 1.9 | 1.3 | 1.1 | 1.2 | 1.3 | 1 | 1 | 1 | 1.1 | 1.2 | 7.8 | 1 | 1.1 | 1.2 | 1.7 | 2.7
96.2 | 1.3 | 1.3 | 1.4 | 1.1 | 2.1 | 1.6 | 2 | 2.2 | 1.8 | 2.6 | 2.4 | 1.9 | 1.3 | 1.1 | 1.2 | 1.3 | 1 | 1 | 1 | 1.1 | 1.2 | 7.8 | 1 | 1.2 | 1.2 | 1.7 | 2.7
97.2 | 1.3 | 1.3 | 1.4 | 1.2 | 2.1 | 1.6 | 2 | 2.3 | 1.8 | 2.7 | 2.5 | 2 | 1.4 | 1.1 | 1.2 | 1.3 | 1 | 1.1 | 1.1 | 1.1 | 1.2 | 8 | 1.1 | 1.2 | 1.2 | 1.8 | 2.7
98.2 | 1.3 | 1.3 | 1.4 | 1.2 | 2.1 | 1.6 | 2 | 2.3 | 1.8 | 2.8 | 2.5 | 2 | 1.4 | 1.1 | 1.2 | 1.3 | 1 | 1 | 1.1 | 1.1 | 1.2 | 8 | 1.1 | 1.2 | 1.2 | 1.7 | 2.7
99.2 | 1.2 | 1.2 | 1.3 | 1.1 | 2 | 1.5 | 1.9 | 2.2 | 1.8 | 2.6 | 2.4 | 1.8 | 1.3 | 1 | 1.1 | 1.2 | 1 | 1 | 1 | 1.1 | 1.1 | 7.5 | 1 | 1.1 | 1.1 | 1.6 | 2.5
100.2 | 1.3 | 1.4 | 1.4 | 1.2 | 2.2 | 1.7 | 2.1 | 2.3 | 1.8 | 2.7 | 2.5 | 2 | 1.4 | 1.1 | 1.3 | 1.3 | 1 | 1 | 1.1 | 1.1 | 1.2 | 8.1 | 1.1 | 1.2 | 1.2 | 1.8 | 2.7
101.2 | 1.2 | 1.2 | 1.3 | 1.1 | 2 | 1.6 | 1.9 | 2.2 | 1.8 | 2.6 | 2.4 | 1.8 | 1.3 | 1.1 | 1.2 | 1.2 | 1 | 1 | 1 | 1.1 | 1.1 | 7.5 | 1 | 1.1 | 1.1 | 1.6 | 2.5
102.2 | 1.3 | 1.3 | 1.3 | 1.1 | 2.1 | 1.6 | 1.9 | 2.3 | 1.8 | 2.7 | 2.5 | 1.9 | 1.3 | 1.1 | 1.2 | 1.3 | 1 | 1 | 1 | 1.1 | 1.2 | 7.6 | 1 | 1.1 | 1.2 | 1.6 | 2.5
103.2 | 1.2 | 1.2 | 1.3 | 1 | 2 | 1.5 | 1.9 | 2.2 | 1.7 | 2.6 | 2.4 | 1.8 | 1.2 | 1 | 1.2 | 1.2 | 1 | 0.9 | 1 | 1 | 1.1 | 7.3 | 0.9 | 1.1 | 1.1 | 1.6 | 2.4
104.2 | 1.2 | 1.2 | 1.3 | 1 | 2 | 1.5 | 1.9 | 2.2 | 1.7 | 2.5 | 2.3 | 1.8 | 1.2 | 1 | 1.1 | 1.1 | 0.9 | 0.9 | 1 | 1 | 1.1 | 7.1 | 0.9 | 1 | 1.1 | 1.6 | 2.4
105.2 | 1.3 | 1.2 | 1.3 | 1 | 2 | 1.5 | 1.9 | 2.2 | 1.7 | 2.6 | 2.4 | 1.9 | 1.2 | 1 | 1.1 | 1.2 | 1 | 1 | 1 | 1 | 1.1 | 7.3 | 1 | 1.1 | 1.1 | 1.6 | 2.5
106.2 | 1.3 | 1.3 | 1.4 | 1.1 | 2.1 | 1.6 | 2 | 2.3 | 1.8 | 2.7 | 2.5 | 2 | 1.3 | 1.1 | 1.2 | 1.3 | 1 | 1 | 1.1 | 1.1 | 1.2 | 7.9 | 1 | 1.1 | 1.2 | 1.7 | 2.6
107.2 | 1.3 | 1.2 | 1.4 | 1.1 | 2.1 | 1.6 | 2 | 2.3 | 1.8 | 2.7 | 2.4 | 1.9 | 1.3 | 1.1 | 1.2 | 1.3 | 1 | 1 | 1.1 | 1.1 | 1.2 | 7.9 | 1 | 1.1 | 1.2 | 1.7 | 2.6
108.2 | 1.4 | 1.4 | 1.5 | 1.2 | 2.3 | 1.7 | 2.1 | 2.3 | 1.8 | 2.7 | 2.5 | 2 | 1.4 | 1.1 | 1.3 | 1.3 | 1.1 | 1 | 1.1 | 1.1 | 1.3 | 8.5 | 1.1 | 1.2 | 1.3 | 1.8 | 2.8
109.2 | 1.3 | 1.2 | 1.3 | 1.1 | 2 | 1.5 | 1.9 | 2.2 | 1.7 | 2.6 | 2.4 | 1.9 | 1.3 | 1.1 | 1.2 | 1.2 | 1 | 1 | 1 | 1.1 | 1.2 | 7.7 | 1 | 1.1 | 1.2 | 1.6 | 2.5
110.2 | 1.3 | 1.2 | 1.3 | 1.1 | 2 | 1.4 | 1.8 | 2.2 | 1.7 | 2.6 | 2.4 | 1.8 | 1.2 | 1.1 | 1.1 | 1.2 | 1 | 1 | 1 | 1 | 1.2 | 7.4 | 1 | 1.1 | 1.1 | 1.6 | 2.4
111.2 | 1.3 | 1.2 | 1.3 | 1.1 | 2 | 1.5 | 1.9 | 2.2 | 1.7 | 2.6 | 2.4 | 1.8 | 1.2 | 1 | 1.1 | 1.2 | 1 | 1 | 1 | 1 | 1.2 | 7.4 | 1 | 1.1 | 1.1 | 1.6 | 2.4
112.2 | 1.3 | 1.2 | 1.3 | 1.1 | 2 | 1.5 | 1.9 | 2.2 | 1.7 | 2.5 | 2.4 | 1.8 | 1.2 | 1 | 1.1 | 1.2 | 1 | 1 | 1 | 1 | 1.1 | 7.4 | 1 | 1.1 | 1.1 | 1.6 | 2.3
113.2 | 1.2 | 1.1 | 1.2 | 1 | 1.9 | 1.4 | 1.8 | 2.1 | 1.7 | 2.5 | 2.3 | 1.8 | 1.2 | 1 | 1.1 | 1.2 | 1 | 1 | 1 | 1 | 1.1 | 7.2 | 1 | 1 | 1.1 | 1.6 | 2.3
114.2 | 1.2 | 1.2 | 1.3 | 1 | 1.9 | 1.5 | 1.8 | 2.1 | 1.7 | 2.6 | 2.4 | 1.8 | 1.2 | 1 | 1.1 | 1.3 | 1 | 1 | 1 | 1 | 1.1 | 7.3 | 1 | 1.1 | 1.1 | 1.6 | 2.4
115.2 | 1.3 | 1.2 | 1.3 | 1.1 | 2 | 1.6 | 1.9 | 2.2 | 1.8 | 2.6 | 2.4 | 1.9 | 1.2 | 1.1 | 1.2 | 1.3 | 1 | 1 | 1 | 1.1 | 1.2 | 7.6 | 1 | 1.1 | 1.1 | 1.6 | 2.6
116.1 | 1.4 | 1.4 | 1.5 | 1.2 | 2.3 | 1.7 | 2.1 | 2.4 | 1.9 | 2.8 | 2.6 | 2.1 | 1.4 | 1.2 | 1.3 | 1.4 | 1.1 | 1.1 | 1.1 | 1.2 | 1.3 | 8.5 | 1.1 | 1.2 | 1.3 | 1.8 | 2.8
117.1 | 1.2 | 1.2 | 1.3 | 1.1 | 2 | 1.5 | 1.9 | 2.2 | 1.7 | 2.6 | 2.4 | 1.8 | 1.2 | 1 | 1.1 | 1.2 | 1 | 1 | 1 | 1.1 | 1.1 | 7.6 | 1 | 1.1 | 1.1 | 1.6 | 2.5
118.1 | 1.2 | 1.2 | 1.3 | 1.1 | 2 | 1.5 | 1.9 | 2.2 | 1.7 | 2.7 | 2.4 | 1.8 | 1.2 | 1 | 1.1 | 1.3 | 1 | 1 | 1 | 1 | 1.2 | 7.5 | 1 | 1.1 | 1.1 | 1.6 | 2.5
119.1 | 1.2 | 1.2 | 1.3 | 1.1 | 2 | 1.5 | 1.9 | 2.2 | 1.8 | 2.6 | 2.4 | 1.8 | 1.2 | 1 | 1.1 | 1.2 | 1 | 1 | 1 | 1 | 1.1 | 7.4 | 1 | 1.1 | 1.1 | 1.6 | 2.4
120.1 | 1.2 | 1.2 | 1.3 | 1 | 2 | 1.5 | 1.9 | 2.2 | 1.8 | 2.5 | 2.4 | 1.8 | 1.2 | 1 | 1.1 | 1.2 | 1 | 1 | 1 | 1 | 1.1 | 7.3 | 1 | 1.1 | 1.1 | 1.6 | 2.4
121.1 | 1.3 | 1.2 | 1.3 | 1 | 2 | 1.5 | 1.9 | 2.2 | 1.8 | 2.6 | 2.4 | 1.8 | 1.3 | 1 | 1.1 | 1.2 | 1 | 1 | 1 | 1 | 1.1 | 7.5 | 1 | 1.1 | 1.1 | 1.7 | 2.5
122.1 | 1.4 | 1.3 | 1.4 | 1.1 | 2.2 | 1.6 | 2 | 2.4 | 1.8 | 2.8 | 2.6 | 2 | 1.4 | 1.1 | 1.2 | 1.4 | 1 | 1 | 1 | 1.1 | 1.2 | 8 | 1.1 | 1.2 | 1.2 | 1.8 | 2.7
123.1 | 1.3 | 1.3 | 1.4 | 1.1 | 2.2 | 1.6 | 2 | 2.3 | 1.9 | 2.7 | 2.5 | 1.9 | 1.3 | 1.1 | 1.2 | 1.3 | 1 | 1 | 1.1 | 1.1 | 1.2 | 8 | 1.1 | 1.2 | 1.2 | 1.8 | 2.7
124.1 | 1.4 | 1.4 | 1.6 | 1.3 | 2.3 | 1.7 | 2.1 | 2.4 | 1.8 | 2.8 | 2.5 | 2.1 | 1.4 | 1.2 | 1.3 | 1.4 | 1.1 | 1.1 | 1.1 | 1.2 | 1.3 | 8.5 | 1.2 | 1.3 | 1.3 | 1.9 | 2.9
125.1 | 1.3 | 1.2 | 1.4 | 1.2 | 2.1 | 1.5 | 1.9 | 2.2 | 1.7 | 2.6 | 2.4 | 1.9 | 1.3 | 1.1 | 1.2 | 1.3 | 1 | 1.1 | 1.1 | 1.1 | 1.2 | 7.7 | 1.1 | 1.2 | 1.2 | 1.8 | 2.6
126.1 | 1.3 | 1.2 | 1.3 | 1.1 | 2 | 1.5 | 1.8 | 2.2 | 1.7 | 2.6 | 2.4 | 1.8 | 1.3 | 1.1 | 1.1 | 1.3 | 1 | 1 | 1 | 1.1 | 1.2 | 7.3 | 1 | 1.1 | 1.1 | 1.6 | 2.5
127.1 | 1.2 | 1.2 | 1.3 | 1.1 | 2 | 1.5 | 1.9 | 2.2 | 1.7 | 2.6 | 2.3 | 1.8 | 1.2 | 1 | 1.1 | 1.3 | 1 | 1 | 1 | 1.1 | 1.1 | 7.3 | 1 | 1.1 | 1.1 | 1.6 | 2.5
128.1 | 1.3 | 1.3 | 1.4 | 1.1 | 2 | 1.6 | 2 | 2.2 | 1.8 | 2.7 | 2.4 | 1.9 | 1.3 | 1 | 1.1 | 1.3 | 1 | 1 | 1 | 1.1 | 1.1 | 7.6 | 1.1 | 1.2 | 1.2 | 1.7 | 2.6
129.1 | 1.3 | 1.3 | 1.3 | 1.1 | 2.1 | 1.6 | 2 | 2.3 | 1.8 | 2.7 | 2.5 | 1.9 | 1.3 | 1.1 | 1.2 | 1.3 | 1 | 1 | 1 | 1.1 | 1.2 | 7.6 | 1.1 | 1.2 | 1.2 | 1.7 | 2.6
130.1 | 1.3 | 1.3 | 1.4 | 1.1 | 2.1 | 1.6 | 2 | 2.4 | 1.8 | 2.8 | 2.5 | 1.9 | 1.3 | 1.1 | 1.2 | 1.4 | 1 | 1 | 1.1 | 1.1 | 1.2 | 7.7 | 1.1 | 1.2 | 1.2 | 1.7 | 2.6
131.1 | 1.3 | 1.3 | 1.3 | 1.1 | 2.1 | 1.6 | 2 | 2.3 | 1.8 | 2.8 | 2.5 | 1.9 | 1.2 | 1.1 | 1.2 | 1.3 | 1 | 1 | 1.1 | 1.1 | 1.2 | 7.6 | 1.2 | 1.2 | 1.2 | 1.7 | 2.6
132.1 | 1.4 | 1.5 | 1.6 | 1.3 | 2.4 | 1.8 | 2.3 | 2.6 | 2 | 3 | 2.7 | 2.2 | 1.4 | 1.2 | 1.4 | 1.5 | 1.1 | 1.1 | 1.2 | 1.2 | 1.3 | 8.6 | 1.4 | 1.4 | 1.4 | 2 | 3
133.1 | 1.3 | 1.3 | 1.4 | 1.1 | 2.1 | 1.6 | 2 | 2.4 | 1.8 | 2.9 | 2.5 | 1.9 | 1.3 | 1.1 | 1.2 | 1.3 | 1.1 | 1 | 1.1 | 1.1 | 1.2 | 7.6 | 1.3 | 1.2 | 1.2 | 1.8 | 2.7
134.1 | 1.3 | 1.3 | 1.3 | 1.1 | 2.1 | 1.6 | 2 | 2.5 | 1.9 | 3 | 2.6 | 1.9 | 1.3 | 1.1 | 1.2 | 1.4 | 1.1 | 1 | 1.1 | 1.1 | 1.2 | 7.6 | 1.4 | 1.3 | 1.3 | 1.8 | 2.6
135.1 | 1.3 | 1.3 | 1.4 | 1.1 | 2.1 | 1.6 | 2.1 | 2.6 | 1.9 | 3 | 2.6 | 1.9 | 1.3 | 1.1 | 1.2 | 1.3 | 1.1 | 1.1 | 1.1 | 1.1 | 1.2 | 7.7 | 1.5 | 1.3 | 1.3 | 1.8 | 2.6
136.1 | 1.3 | 1.4 | 1.4 | 1.2 | 2.1 | 1.7 | 2.1 | 2.5 | 1.9 | 3 | 2.6 | 1.9 | 1.3 | 1.1 | 1.2 | 1.3 | 1.1 | 1 | 1.1 | 1.1 | 1.2 | 7.8 | 1.5 | 1.3 | 1.3 | 1.8 | 2.6
137 | 1.3 | 1.4 | 1.4 | 1.2 | 2.1 | 1.6 | 2.1 | 2.6 | 1.9 | 3.2 | 2.7 | 1.9 | 1.3 | 1.2 | 1.2 | 1.4 | 1.1 | 1.1 | 1.1 | 1.1 | 1.2 | 7.6 | 1.6 | 1.3 | 1.3 | 1.8 | 2.6
138 | 1.4 | 1.5 | 1.5 | 1.2 | 2.1 | 1.7 | 2.2 | 2.9 | 2 | 3.6 | 2.8 | 1.9 | 1.4 | 1.3 | 1.3 | 1.5 | 1.2 | 1.1 | 1.2 | 1.2 | 1.3 | 7.9 | 1.7 | 1.4 | 1.4 | 1.8 | 2.7
139 | 1.3 | 1.5 | 1.4 | 1.2 | 2.1 | 1.7 | 2.3 | 3 | 2.2 | 3.9 | 3 | 1.9 | 1.3 | 1.3 | 1.2 | 1.5 | 1.2 | 1.1 | 1.2 | 1.2 | 1.3 | 7.7 | 1.8 | 1.4 | 1.4 | 1.8 | 2.7
140 | 1.4 | 1.7 | 1.6 | 1.4 | 2.3 | 1.9 | 2.6 | 3.4 | 2.3 | 4.3 | 3.3 | 2.1 | 1.5 | 1.4 | 1.4 | 1.6 | 1.3 | 1.3 | 1.3 | 1.4 | 1.4 | 8.3 | 2.2 | 1.6 | 1.6 | 2 | 3
141 | 1.3 | 1.6 | 1.5 | 1.3 | 2.1 | 1.8 | 2.5 | 3.4 | 2.3 | 4.4 | 3.2 | 1.9 | 1.3 | 1.4 | 1.3 | 1.6 | 1.2 | 1.2 | 1.2 | 1.3 | 1.3 | 7.5 | 2.1 | 1.5 | 1.5 | 1.8 | 2.7
142 | 1.3 | 1.7 | 1.5 | 1.3 | 2 | 1.9 | 2.6 | 3.6 | 2.3 | 4.7 | 3.4 | 1.9 | 1.3 | 1.4 | 1.2 | 1.6 | 1.2 | 1.2 | 1.2 | 1.2 | 1.3 | 7.3 | 2.3 | 1.5 | 1.5 | 1.8 | 2.7
143 | 1.3 | 1.6 | 1.4 | 1.3 | 2 | 1.9 | 2.7 | 3.8 | 2.5 | 5 | 3.5 | 1.9 | 1.3 | 1.4 | 1.2 | 1.6 | 1.2 | 1.3 | 1.2 | 1.3 | 1.3 | 7.4 | 2.4 | 1.5 | 1.5 | 1.8 | 2.6
144 | 1.3 | 1.8 | 1.5 | 1.4 | 2.1 | 2.1 | 3 | 4.3 | 2.8 | 5.6 | 3.9 | 1.9 | 1.3 | 1.5 | 1.3 | 1.7 | 1.3 | 1.3 | 1.3 | 1.4 | 1.3 | 7.6 | 2.8 | 1.7 | 1.6 | 1.8 | 2.8
145 | 1.3 | 1.8 | 1.5 | 1.4 | 2.1 | 2.2 | 3.1 | 4.5 | 3 | 6.1 | 4.2 | 1.9 | 1.3 | 1.5 | 1.3 | 1.8 | 1.4 | 1.4 | 1.4 | 1.4 | 1.4 | 7.6 | 2.9 | 1.7 | 1.6 | 1.8 | 2.8
146 | 1.3 | 2 | 1.6 | 1.5 | 2.2 | 2.3 | 3.3 | 4.8 | 3.2 | 6.7 | 4.5 | 2 | 1.4 | 1.7 | 1.4 | 2 | 1.5 | 1.5 | 1.5 | 1.5 | 1.4 | 7.7 | 3.2 | 1.8 | 1.8 | 1.9 | 2.9
147 | 1.3 | 1.9 | 1.6 | 1.5 | 2.2 | 2.3 | 3.3 | 4.9 | 3.2 | 6.7 | 4.4 | 2 | 1.4 | 1.7 | 1.3 | 1.9 | 1.4 | 1.5 | 1.5 | 1.5 | 1.4 | 7.6 | 3.2 | 1.8 | 1.7 | 1.9 | 2.9
148 | 1.4 | 2 | 1.8 | 1.5 | 2.4 | 2.5 | 3.5 | 5.2 | 3.5 | 7.1 | 4.8 | 2.1 | 1.5 | 1.8 | 1.5 | 2.1 | 1.6 | 1.7 | 1.7 | 1.7 | 1.6 | 8.3 | 3.4 | 2 | 1.9 | 2.1 | 3.1
149 | 1.4 | 1.8 | 1.6 | 1.4 | 2.2 | 2.4 | 3.5 | 5.2 | 3.5 | 7.1 | 4.8 | 2 | 1.4 | 1.7 | 1.4 | 2 | 1.5 | 1.6 | 1.6 | 1.6 | 1.5 | 7.6 | 3.2 | 1.8 | 1.7 | 1.9 | 2.9
150 | 1.4 | 1.8 | 1.6 | 1.4 | 2.3 | 2.5 | 3.6 | 5.4 | 3.6 | 7.3 | 4.8 | 2.1 | 1.4 | 1.8 | 1.4 | 2.1 | 1.6 | 1.6 | 1.6 | 1.6 | 1.5 | 7.6 | 3.3 | 1.9 | 1.8 | 1.9 | 2.9
151 | 1.3 | 1.6 | 1.5 | 1.3 | 2.2 | 2.4 | 3.5 | 5.3 | 3.5 | 7.1 | 4.7 | 2 | 1.4 | 1.7 | 1.4 | 2 | 1.5 | 1.6 | 1.5 | 1.5 | 1.5 | 7.4 | 3.1 | 1.8 | 1.7 | 1.9 | 2.8
152 | 1.3 | 1.7 | 1.5 | 1.3 | 2.2 | 2.5 | 3.7 | 5.5 | 3.6 | 7.2 | 4.9 | 1.9 | 1.4 | 1.7 | 1.4 | 2.1 | 1.6 | 1.6 | 1.6 | 1.6 | 1.5 | 7.4 | 3.3 | 1.8 | 1.7 | 1.9 | 2.9
153 | 1.4 | 1.7 | 1.5 | 1.3 | 2.2 | 2.6 | 3.8 | 5.8 | 3.8 | 7.7 | 5 | 2 | 1.4 | 1.8 | 1.4 | 2.1 | 1.6 | 1.7 | 1.6 | 1.6 | 1.5 | 7.7 | 3.4 | 1.9 | 1.8 | 1.9 | 3
154 | 1.5 | 1.8 | 1.6 | 1.4 | 2.4 | 2.7 | 3.8 | 6.1 | 4.1 | 8.4 | 5.4 | 2.2 | 1.5 | 2 | 1.5 | 2.4 | 1.8 | 1.9 | 1.8 | 1.7 | 1.7 | 8.2 | 3.6 | 2 | 1.9 | 2.1 | 3.1
155 | 1.4 | 1.7 | 1.5 | 1.4 | 2.2 | 2.3 | 3.2 | 5.2 | 3.6 | 7.5 | 5 | 2.1 | 1.5 | 1.9 | 1.4 | 2.2 | 1.7 | 1.7 | 1.7 | 1.6 | 1.6 | 7.8 | 3.1 | 1.8 | 1.7 | 1.9 | 2.9
156 | 1.5 | 1.9 | 1.7 | 1.5 | 2.4 | 2.3 | 3.2 | 4.7 | 3.4 | 6.7 | 4.5 | 2.2 | 1.5 | 1.9 | 1.5 | 2.1 | 1.7 | 1.7 | 1.7 | 1.6 | 1.6 | 8.1 | 2.8 | 1.8 | 1.7 | 2 | 3
156.9 | 1.4 | 1.8 | 1.6 | 1.4 | 2.2 | 2.1 | 3 | 4.4 | 3.1 | 6 | 4.1 | 2 | 1.4 | 1.7 | 1.3 | 1.9 | 1.5 | 1.5 | 1.5 | 1.5 | 1.4 | 7.7 | 2.4 | 1.6 | 1.5 | 1.8 | 2.8
157.9 | 1.3 | 1.8 | 1.6 | 1.4 | 2.2 | 2.1 | 3 | 4.4 | 3 | 5.9 | 4 | 2 | 1.4 | 1.6 | 1.3 | 1.9 | 1.4 | 1.4 | 1.4 | 1.4 | 1.4 | 7.7 | 2.2 | 1.5 | 1.5 | 1.8 | 2.7
158.9 | 1.3 | 1.7 | 1.5 | 1.3 | 2.1 | 2.1 | 3 | 4.4 | 3 | 5.7 | 3.9 | 1.9 | 1.3 | 1.5 | 1.2 | 1.7 | 1.4 | 1.3 | 1.3 | 1.3 | 1.3 | 7.5 | 2 | 1.4 | 1.4 | 1.7 | 2.6
159.9 | 1.3 | 1.8 | 1.6 | 1.3 | 2.1 | 2.2 | 3 | 4.5 | 3 | 5.7 | 3.8 | 1.8 | 1.3 | 1.5 | 1.2 | 1.7 | 1.3 | 1.2 | 1.3 | 1.3 | 1.3 | 7.2 | 1.9 | 1.3 | 1.3 | 1.7 | 2.5
160.9 | 1.3 | 1.7 | 1.6 | 1.3 | 2.1 | 2.2 | 3.1 | 4.5 | 3 | 5.7 | 3.9 | 1.9 | 1.3 | 1.5 | 1.3 | 1.7 | 1.3 | 1.2 | 1.3 | 1.3 | 1.3 | 7.4 | 1.8 | 1.3 | 1.3 | 1.7 | 2.5
161.9 | 1.3 | 1.9 | 1.6 | 1.4 | 2.2 | 2.3 | 3.3 | 4.6 | 3.1 | 5.9 | 4.1 | 1.9 | 1.4 | 1.6 | 1.3 | 1.8 | 1.4 | 1.3 | 1.3 | 1.4 | 1.3 | 7.8 | 1.9 | 1.4 | 1.4 | 1.7 | 2.7
162.9 | 1.3 | 1.8 | 1.6 | 1.4 | 2.2 | 2.2 | 3.2 | 4.6 | 3.1 | 5.9 | 4.1 | 1.9 | 1.4 | 1.5 | 1.3 | 1.7 | 1.3 | 1.3 | 1.3 | 1.3 | 1.3 | 7.7 | 1.8 | 1.4 | 1.4 | 1.7 | 2.7
163.9 | 1.4 | 1.9 | 1.7 | 1.4 | 2.3 | 2.3 | 3.2 | 4.7 | 3.1 | 6 | 4.2 | 2 | 1.4 | 1.6 | 1.4 | 1.8 | 1.4 | 1.3 | 1.4 | 1.4 | 1.4 | 8.1 | 1.9 | 1.4 | 1.4 | 1.8 | 2.7
164.9 | 1.3 | 1.8 | 1.5 | 1.3 | 2.1 | 2.2 | 3.1 | 4.4 | 3 | 5.9 | 4.1 | 1.8 | 1.3 | 1.5 | 1.3 | 1.7 | 1.3 | 1.2 | 1.2 | 1.3 | 1.3 | 7.5 | 1.7 | 1.3 | 1.3 | 1.6 | 2.5
165.9 | 1.3 | 1.9 | 1.5 | 1.4 | 2.1 | 2.1 | 3.1 | 4.4 | 2.9 | 6 | 4 | 1.8 | 1.3 | 1.5 | 1.3 | 1.7 | 1.3 | 1.2 | 1.2 | 1.2 | 1.3 | 7.4 | 1.7 | 1.3 | 1.3 | 1.6 | 2.5
166.9 | 1.3 | 1.8 | 1.5 | 1.3 | 2 | 2 | 2.9 | 4.3 | 2.9 | 5.8 | 3.9 | 1.8 | 1.3 | 1.4 | 1.2 | 1.6 | 1.3 | 1.2 | 1.2 | 1.2 | 1.2 | 7.1 | 1.6 | 1.3 | 1.2 | 1.6 | 2.4
167.9 | 1.3 | 1.9 | 1.5 | 1.4 | 2.1 | 2.1 | 3.1 | 4.5 | 3 | 5.9 | 4 | 1.8 | 1.3 | 1.4 | 1.2 | 1.6 | 1.3 | 1.2 | 1.2 | 1.2 | 1.2 | 7.1 | 1.7 | 1.3 | 1.2 | 1.6 | 2.4
168.9 | 1.4 | 1.8 | 1.5 | 1.4 | 2.1 | 2.2 | 3.3 | 4.8 | 3.2 | 6.2 | 4.2 | 1.8 | 1.3 | 1.5 | 1.3 | 1.7 | 1.3 | 1.2 | 1.2 | 1.3 | 1.3 | 7.3 | 1.8 | 1.3 | 1.3 | 1.7 | 2.5
169.9 | 1.4 | 2.1 | 1.7 | 1.5 | 2.3 | 2.5 | 3.6 | 5.4 | 3.5 | 6.8 | 4.6 | 2 | 1.4 | 1.7 | 1.4 | 2 | 1.5 | 1.4 | 1.4 | 1.4 | 1.4 | 7.7 | 2.1 | 1.5 | 1.4 | 1.8 | 2.8
170.9 | 1.4 | 2 | 1.7 | 1.5 | 2.3 | 2.4 | 3.5 | 5.4 | 3.6 | 6.9 | 4.6 | 2 | 1.4 | 1.7 | 1.4 | 1.9 | 1.5 | 1.4 | 1.4 | 1.4 | 1.4 | 7.6 | 2 | 1.5 | 1.4 | 1.8 | 2.7
171.9 | 1.5 | 2.3 | 1.9 | 1.7 | 2.4 | 2.7 | 3.8 | 5.8 | 4 | 7.5 | 5 | 2.2 | 1.5 | 1.9 | 1.5 | 2.1 | 1.6 | 1.6 | 1.6 | 1.6 | 1.5 | 8.1 | 2.2 | 1.6 | 1.6 | 1.9 | 2.9
172.9 | 1.4 | 2.1 | 1.7 | 1.6 | 2.2 | 2.6 | 3.8 | 5.9 | 3.8 | 7.5 | 4.9 | 1.9 | 1.4 | 1.9 | 1.4 | 2 | 1.6 | 1.6 | 1.5 | 1.5 | 1.4 | 7.6 | 2 | 1.4 | 1.4 | 1.8 | 2.6
173.9 | 1.3 | 2.1 | 1.7 | 1.6 | 2.2 | 2.8 | 4.2 | 6.3 | 4.1 | 8 | 5.2 | 1.9 | 1.4 | 2 | 1.4 | 2.1 | 1.6 | 1.6 | 1.5 | 1.5 | 1.4 | 7.5 | 2 | 1.4 | 1.4 | 1.7 | 2.6
174.9 | 1.4 | 1.9 | 1.6 | 1.5 | 2.2 | 3 | 4.8 | 6.9 | 4.5 | 8.8 | 5.6 | 1.9 | 1.4 | 1.9 | 1.4 | 2.1 | 1.6 | 1.6 | 1.5 | 1.4 | 1.4 | 7.5 | 1.9 | 1.4 | 1.4 | 1.7 | 2.6
175.9 | 1.4 | 2 | 1.7 | 1.5 | 2.3 | 3.3 | 4.9 | 7.8 | 5.2 | 9.5 | 6.2 | 2 | 1.5 | 2 | 1.4 | 2.2 | 1.7 | 1.6 | 1.5 | 1.4 | 1.4 | 7.7 | 2 | 1.4 | 1.4 | 1.8 | 2.7
176.8 | 1.4 | 2 | 1.6 | 1.5 | 2.3 | 3 | 4.3 | 7 | 4.8 | 9.3 | 6 | 2 | 1.5 | 1.9 | 1.4 | 2.1 | 1.6 | 1.6 | 1.5 | 1.5 | 1.4 | 7.9 | 2.1 | 1.5 | 1.4 | 1.8 | 2.8
177.8 | 1.4 | 2.1 | 1.6 | 1.5 | 2.3 | 2.8 | 4 | 6.1 | 4.1 | 8.1 | 5.4 | 2 | 1.5 | 1.9 | 1.4 | 2.1 | 1.6 | 1.6 | 1.5 | 1.4 | 1.5 | 7.8 | 2 | 1.5 | 1.4 | 1.8 | 2.7
178.8 | 1.4 | 1.9 | 1.5 | 1.4 | 2.1 | 2.4 | 3.6 | 5.6 | 3.5 | 7 | 4.5 | 1.9 | 1.3 | 1.6 | 1.3 | 1.8 | 1.4 | 1.3 | 1.4 | 1.3 | 1.4 | 7.4 | 1.8 | 1.3 | 1.3 | 1.7 | 2.6
179.8 | 1.4 | 1.9 | 1.7 | 1.5 | 2.3 | 2.5 | 3.6 | 5.6 | 3.5 | 6.7 | 4.5 | 2 | 1.4 | 1.7 | 1.4 | 1.9 | 1.5 | 1.4 | 1.4 | 1.4 | 1.4 | 7.9 | 1.9 | 1.4 | 1.4 | 1.8 | 2.7
180.8 | 1.3 | 1.8 | 1.5 | 1.4 | 2.1 | 2.3 | 3.4 | 5.1 | 3.2 | 6.5 | 4.3 | 1.8 | 1.3 | 1.6 | 1.3 | 1.8 | 1.3 | 1.3 | 1.3 | 1.3 | 1.3 | 7.3 | 1.7 | 1.3 | 1.3 | 1.6 | 2.5
181.8 | 1.4 | 2 | 1.6 | 1.4 | 2.1 | 2.4 | 3.5 | 5.2 | 3.3 | 6.6 | 4.5 | 1.9 | 1.4 | 1.7 | 1.3 | 1.9 | 1.4 | 1.3 | 1.3 | 1.4 | 1.4 | 7.6 | 1.9 | 1.4 | 1.3 | 1.7 | 2.6
182.8 | 1.4 | 1.9 | 1.6 | 1.4 | 2.1 | 2.3 | 3.4 | 5 | 3.3 | 6.6 | 4.4 | 1.9 | 1.4 | 1.6 | 1.3 | 1.8 | 1.4 | 1.3 | 1.4 | 1.4 | 1.3 | 7.5 | 1.8 | 1.4 | 1.3 | 1.7 | 2.6
183.8 | 1.4 | 2 | 1.7 | 1.4 | 2.2 | 2.3 | 3.4 | 4.9 | 3.2 | 6.5 | 4.3 | 1.9 | 1.3 | 1.6 | 1.3 | 1.8 | 1.4 | 1.3 | 1.4 | 1.3 | 1.3 | 7.5 | 1.8 | 1.4 | 1.3 | 1.7 | 2.6
184.8 | 1.4 | 1.9 | 1.6 | 1.4 | 2.1 | 2.2 | 3.3 | 4.9 | 3.1 | 6.4 | 4.2 | 1.9 | 1.3 | 1.6 | 1.3 | 1.8 | 1.4 | 1.3 | 1.3 | 1.3 | 1.3 | 7.2 | 1.8 | 1.3 | 1.3 | 1.6 | 2.5
185.8 | 1.4 | 2 | 1.6 | 1.5 | 2.2 | 2.4 | 3.5 | 5.2 | 3.4 | 6.7 | 4.5 | 2 | 1.4 | 1.7 | 1.3 | 1.9 | 1.4 | 1.4 | 1.4 | 1.4 | 1.4 | 7.6 | 2 | 1.4 | 1.4 | 1.7 | 2.7
186.8 | 1.4 | 2 | 1.7 | 1.5 | 2.2 | 2.4 | 3.4 | 5 | 3.2 | 6.4 | 4.3 | 2 | 1.4 | 1.7 | 1.4 | 1.9 | 1.4 | 1.4 | 1.4 | 1.4 | 1.4 | 7.8 | 1.9 | 1.4 | 1.4 | 1.8 | 2.7
187.8 | 1.5 | 2.2 | 1.8 | 1.7 | 2.4 | 2.5 | 3.6 | 5.2 | 3.4 | 6.6 | 4.4 | 2.1 | 1.5 | 1.8 | 1.4 | 2 | 1.5 | 1.5 | 1.5 | 1.5 | 1.5 | 8.2 | 1.9 | 1.5 | 1.5 | 1.9 | 2.9
188.8 | 1.4 | 2 | 1.7 | 1.5 | 2.2 | 2.3 | 3.4 | 5.1 | 3.2 | 6.5 | 4.3 | 1.9 | 1.4 | 1.7 | 1.3 | 1.8 | 1.4 | 1.4 | 1.4 | 1.4 | 1.4 | 7.7 | 1.8 | 1.4 | 1.3 | 1.7 | 2.6
189.8 | 1.4 | 2.1 | 1.7 | 1.5 | 2.1 | 2.4 | 3.5 | 5.2 | 3.3 | 6.6 | 4.4 | 1.8 | 1.3 | 1.7 | 1.3 | 1.9 | 1.4 | 1.4 | 1.4 | 1.4 | 1.3 | 7.5 | 1.9 | 1.4 | 1.3 | 1.7 | 2.5
190.8 | 1.3 | 2.1 | 1.7 | 1.5 | 2.1 | 2.4 | 3.5 | 5.1 | 3.2 | 6.4 | 4.3 | 1.8 | 1.3 | 1.7 | 1.3 | 1.9 | 1.4 | 1.4 | 1.4 | 1.4 | 1.3 | 7.3 | 1.9 | 1.4 | 1.4 | 1.7 | 2.5
191.8 | 1.4 | 2.1 | 1.7 | 1.6 | 2.2 | 2.6 | 3.8 | 5.5 | 3.4 | 6.7 | 4.5 | 1.9 | 1.4 | 1.8 | 1.3 | 2 | 1.5 | 1.5 | 1.4 | 1.5 | 1.4 | 7.4 | 2.2 | 1.5 | 1.4 | 1.7 | 2.7
192.8 | 1.4 | 2 | 1.6 | 1.5 | 2.2 | 2.5 | 3.8 | 5.7 | 3.6 | 7.2 | 4.8 | 1.9 | 1.4 | 1.9 | 1.4 | 2 | 1.6 | 1.6 | 1.5 | 1.5 | 1.4 | 7.5 | 2.4 | 1.5 | 1.5 | 1.8 | 2.7
193.8 | 1.4 | 2.1 | 1.7 | 1.5 | 2.2 | 2.7 | 3.9 | 6.1 | 3.9 | 7.9 | 5.2 | 2 | 1.4 | 2 | 1.4 | 2.3 | 1.7 | 1.7 | 1.6 | 1.6 | 1.5 | 7.6 | 3 | 1.8 | 1.6 | 1.8 | 2.8
194.8 | 1.4 | 2 | 1.6 | 1.5 | 2.1 | 2.6 | 3.8 | 5.9 | 3.8 | 7.7 | 5 | 1.9 | 1.3 | 1.9 | 1.4 | 2.1 | 1.6 | 1.6 | 1.5 | 1.6 | 1.4 | 7.5 | 3.1 | 1.7 | 1.6 | 1.8 | 2.7
195.8 | 1.5 | 2.1 | 1.8 | 1.7 | 2.4 | 2.7 | 3.9 | 6 | 4 | 7.8 | 5.2 | 2.1 | 1.5 | 2.1 | 1.5 | 2.3 | 1.8 | 1.9 | 1.8 | 1.8 | 1.7 | 8.2 | 2.9 | 1.8 | 1.7 | 2 | 2.9
196.8 | 1.4 | 2 | 1.7 | 1.5 | 2.1 | 2.4 | 3.6 | 5.4 | 3.4 | 7 | 4.6 | 1.9 | 1.3 | 1.8 | 1.4 | 2 | 1.5 | 1.6 | 1.5 | 1.5 | 1.4 | 7.5 | 2 | 1.5 | 1.4 | 1.7 | 2.5
197.7 | 1.4 | 2.1 | 1.7 | 1.5 | 2.1 | 2.4 | 3.6 | 5.5 | 3.4 | 7 | 4.6 | 1.9 | 1.3 | 1.8 | 1.3 | 1.9 | 1.4 | 1.4 | 1.4 | 1.4 | 1.3 | 7.4 | 1.8 | 1.3 | 1.3 | 1.7 | 2.5
198.7 | 1.3 | 2 | 1.6 | 1.5 | 2 | 2.3 | 3.4 | 5.3 | 3.4 | 6.8 | 4.5 | 1.8 | 1.3 | 1.7 | 1.3 | 1.8 | 1.4 | 1.3 | 1.3 | 1.3 | 1.3 | 7.1 | 1.8 | 1.3 | 1.3 | 1.6 | 2.4
199.7 | 1.3 | 2.1 | 1.6 | 1.5 | 2 | 2.4 | 3.5 | 5.1 | 3.3 | 6.7 | 4.4 | 1.8 | 1.3 | 1.6 | 1.3 | 1.8 | 1.4 | 1.3 | 1.3 | 1.3 | 1.3 | 7.2 | 1.8 | 1.3 | 1.3 | 1.6 | 2.4
200.7 | 1.3 | 2 | 1.6 | 1.5 | 2.1 | 2.4 | 3.6 | 5.3 | 3.4 | 7 | 4.5 | 1.8 | 1.3 | 1.7 | 1.3 | 1.8 | 1.3 | 1.3 | 1.3 | 1.3 | 1.3 | 7.3 | 1.9 | 1.3 | 1.3 | 1.6 | 2.5
201.7 | 1.4 | 2.2 | 1.7 | 1.6 | 2.2 | 2.6 | 3.9 | 5.8 | 3.7 | 7.5 | 4.9 | 2 | 1.4 | 1.8 | 1.4 | 2 | 1.5 | 1.5 | 1.4 | 1.4 | 1.4 | 7.7 | 2.1 | 1.5 | 1.4 | 1.8 | 2.7
202.7 | 1.4 | 2.1 | 1.7 | 1.6 | 2.3 | 2.6 | 3.8 | 6 | 3.6 | 7.2 | 4.7 | 2 | 1.4 | 1.8 | 1.4 | 2 | 1.4 | 1.5 | 1.4 | 1.5 | 1.4 | 7.7 | 2 | 1.5 | 1.4 | 1.8 | 2.7
203.7 | 1.5 | 2.3 | 1.9 | 1.7 | 2.4 | 2.7 | 3.8 | 5.6 | 3.5 | 6.8 | 4.5 | 2.1 | 1.5 | 1.8 | 1.4 | 2 | 1.5 | 1.5 | 1.5 | 1.6 | 1.5 | 8.1 | 2.1 | 1.6 | 1.5 | 1.9 | 2.8
204.7 | 1.4 | 2.1 | 1.7 | 1.6 | 2.2 | 2.4 | 3.6 | 5.3 | 3.2 | 6.6 | 4.3 | 1.9 | 1.4 | 1.6 | 1.3 | 1.8 | 1.4 | 1.4 | 1.4 | 1.4 | 1.3 | 7.3 | 1.8 | 1.4 | 1.4 | 1.7 | 2.6
205.7 | 1.4 | 2.2 | 1.7 | 1.5 | 2.1 | 2.4 | 3.6 | 5.4 | 3.2 | 6.8 | 4.4 | 1.9 | 1.3 | 1.7 | 1.3 | 1.9 | 1.4 | 1.4 | 1.3 | 1.3 | 1.3 | 7.1 | 1.9 | 1.4 | 1.3 | 1.6 | 2.5
206.7 | 1.4 | 2.1 | 1.6 | 1.5 | 2.1 | 2.4 | 3.6 | 5.3 | 3.2 | 6.5 | 4.2 | 1.9 | 1.3 | 1.6 | 1.3 | 1.8 | 1.4 | 1.3 | 1.3 | 1.3 | 1.3 | 7.2 | 1.8 | 1.3 | 1.3 | 1.6 | 2.4
207.7 | 1.4 | 2.3 | 1.7 | 1.7 | 2.2 | 2.5 | 3.7 | 5.4 | 3.4 | 6.9 | 4.5 | 1.9 | 1.3 | 1.7 | 1.4 | 1.8 | 1.4 | 1.4 | 1.4 | 1.4 | 1.3 | 7.3 | 1.9 | 1.4 | 1.3 | 1.7 | 2.5
208.7 | 1.4 | 2.2 | 1.7 | 1.6 | 2.2 | 2.4 | 3.7 | 5.5 | 3.4 | 6.9 | 4.5 | 1.9 | 1.3 | 1.7 | 1.3 | 1.8 | 1.4 | 1.4 | 1.4 | 1.4 | 1.3 | 7.3 | 1.8 | 1.3 | 1.3 | 1.7 | 2.5
209.7 | 1.4 | 2.2 | 1.7 | 1.6 | 2.2 | 2.6 | 4 | 5.9 | 3.7 | 7.7 | 4.8 | 1.8 | 1.3 | 1.8 | 1.3 | 2 | 1.5 | 1.5 | 1.5 | 1.4 | 1.4 | 7.1 | 1.9 | 1.4 | 1.3 | 1.7 | 2.5
210.7 | 1.4 | 2.1 | 1.6 | 1.5 | 2.1 | 2.7 | 4.3 | 6.2 | 3.8 | 7.9 | 5 | 1.8 | 1.3 | 1.8 | 1.3 | 2 | 1.6 | 1.5 | 1.4 | 1.5 | 1.4 | 7.1 | 1.9 | 1.4 | 1.3 | 1.7 | 2.5
211.7 | 1.4 | 2.3 | 1.7 | 1.6 | 2.3 | 2.9 | 4.3 | 6.7 | 4.1 | 8.1 | 5.2 | 2 | 1.4 | 2 | 1.4 | 2.2 | 1.7 | 1.7 | 1.6 | 1.6 | 1.5 | 7.7 | 2 | 1.5 | 1.4 | 1.8 | 2.6
212.7 | 1.3 | 2.1 | 1.6 | 1.5 | 2.1 | 2.6 | 3.8 | 5.8 | 3.7 | 7.4 | 4.8 | 1.9 | 1.3 | 1.8 | 1.3 | 1.9 | 1.5 | 1.6 | 1.5 | 1.5 | 1.4 | 7.1 | 1.9 | 1.4 | 1.3 | 1.7 | 2.5
213.7 | 1.4 | 2.2 | 1.7 | 1.6 | 2.2 | 2.6 | 3.9 | 5.7 | 3.5 | 7.3 | 4.8 | 1.9 | 1.3 | 1.8 | 1.3 | 2 | 1.5 | 1.5 | 1.5 | 1.4 | 1.4 | 7.3 | 2 | 1.4 | 1.4 | 1.7 | 2.6
214.7 | 1.3 | 2.1 | 1.6 | 1.5 | 2.1 | 2.4 | 3.7 | 5.5 | 3.4 | 7.2 | 4.6 | 1.9 | 1.3 | 1.6 | 1.3 | 1.9 | 1.4 | 1.4 | 1.4 | 1.3 | 1.3 | 7.2 | 1.8 | 1.4 | 1.3 | 1.7 | 2.6
215.7 | 1.3 | 2 | 1.7 | 1.5 | 2.1 | 2.5 | 3.7 | 5.6 | 3.5 | 7.3 | 4.7 | 1.8 | 1.3 | 1.6 | 1.3 | 1.9 | 1.4 | 1.4 | 1.4 | 1.4 | 1.3 | 7.2 | 1.8 | 1.4 | 1.3 | 1.7 | 2.5
216.7 | 1.3 | 2 | 1.6 | 1.5 | 2.1 | 2.4 | 3.6 | 5.6 | 3.4 | 7.1 | 4.6 | 1.8 | 1.3 | 1.6 | 1.3 | 1.8 | 1.4 | 1.4 | 1.4 | 1.3 | 1.3 | 7.1 | 1.8 | 1.3 | 1.3 | 1.6 | 2.4
217.6 | 1.4 | 2.3 | 1.8 | 1.6 | 2.3 | 2.5 | 3.6 | 5.5 | 3.4 | 7 | 4.6 | 2 | 1.4 | 1.7 | 1.4 | 2 | 1.5 | 1.5 | 1.4 | 1.4 | 1.4 | 7.5 | 1.9 | 1.4 | 1.4 | 1.8 | 2.6
218.6 | 1.5 | 2.2 | 1.7 | 1.6 | 2.3 | 2.4 | 3.5 | 5.1 | 3.2 | 6.6 | 4.3 | 2 | 1.4 | 1.7 | 1.4 | 1.9 | 1.4 | 1.4 | 1.4 | 1.4 | 1.4 | 7.7 | 1.9 | 1.4 | 1.4 | 1.8 | 2.6
219.6 | 1.5 | 2.4 | 1.9 | 1.8 | 2.4 | 2.6 | 3.7 | 5.3 | 3.3 | 6.7 | 4.5 | 2.1 | 1.5 | 1.7 | 1.4 | 2 | 1.5 | 1.5 | 1.5 | 1.5 | 1.5 | 8.3 | 2 | 1.5 | 1.5 | 1.9 | 2.8
220.6 | 1.4 | 2.3 | 1.7 | 1.6 | 2.2 | 2.5 | 3.6 | 5.4 | 3.3 | 6.7 | 4.4 | 2 | 1.4 | 1.6 | 1.3 | 1.9 | 1.4 | 1.4 | 1.4 | 1.4 | 1.4 | 7.7 | 1.9 | 1.4 | 1.4 | 1.8 | 2.6
221.6 | 1.4 | 2.3 | 1.8 | 1.6 | 2.2 | 2.6 | 3.9 | 5.6 | 3.4 | 7 | 4.6 | 1.9 | 1.4 | 1.7 | 1.3 | 2 | 1.4 | 1.4 | 1.4 | 1.4 | 1.4 | 7.5 | 1.9 | 1.4 | 1.4 | 1.8 | 2.6
222.6 | 1.5 | 2.3 | 1.8 | 1.6 | 2.2 | 2.5 | 3.9 | 5.6 | 3.4 | 7 | 4.6 | 1.9 | 1.4 | 1.6 | 1.3 | 1.9 | 1.5 | 1.4 | 1.4 | 1.4 | 1.4 | 7.4 | 1.9 | 1.4 | 1.4 | 1.7 | 2.5
223.6 | 1.5 | 2.5 | 1.8 | 1.7 | 2.2 | 2.6 | 3.9 | 5.6 | 3.4 | 7 | 4.7 | 1.9 | 1.4 | 1.7 | 1.3 | 1.9 | 1.5 | 1.5 | 1.4 | 1.4 | 1.4 | 7.5 | 1.9 | 1.4 | 1.4 | 1.8 | 2.6
224.6 | 1.4 | 2.4 | 1.7 | 1.6 | 2.1 | 2.4 | 3.6 | 5.2 | 3.2 | 6.6 | 4.4 | 1.9 | 1.3 | 1.5 | 1.3 | 1.8 | 1.4 | 1.4 | 1.4 | 1.3 | 1.3 | 7.3 | 1.9 | 1.4 | 1.4 | 1.7 | 2.6
225.6 | 1.5 | 2.5 | 1.8 | 1.7 | 2.2 | 2.5 | 3.9 | 5.6 | 3.4 | 7 | 4.6 | 1.9 | 1.3 | 1.7 | 1.3 | 1.9 | 1.4 | 1.5 | 1.4 | 1.4 | 1.4 | 7.3 | 2.2 | 1.5 | 1.4 | 1.7 | 2.6
226.6 | 1.4 | 2.4 | 1.8 | 1.7 | 2.2 | 2.7 | 4.1 | 6 | 3.7 | 7.5 | 4.8 | 1.9 | 1.4 | 1.8 | 1.3 | 2 | 1.6 | 1.6 | 1.5 | 1.5 | 1.4 | 7.6 | 2.7 | 1.6 | 1.6 | 1.8 | 2.7
227.6 | 1.6 | 2.6 | 1.9 | 1.8 | 2.5 | 3 | 4.5 | 7.1 | 4.6 | 9 | 5.7 | 2.1 | 1.5 | 2.1 | 1.5 | 2.3 | 1.9 | 1.9 | 1.8 | 1.7 | 1.6 | 8.2 | 3.6 | 2 | 1.9 | 2 | 3
228.6 | 1.4 | 2.4 | 1.7 | 1.7 | 2.2 | 2.7 | 4.2 | 6.6 | 4.2 | 8.8 | 5.5 | 1.9 | 1.4 | 2 | 1.4 | 2.1 | 1.7 | 1.8 | 1.7 | 1.6 | 1.5 | 7.4 | 2.7 | 1.6 | 1.6 | 1.8 | 2.6
229.6 | 1.4 | 2.6 | 1.8 | 1.8 | 2.2 | 2.8 | 4.2 | 6.5 | 4 | 8.3 | 5.3 | 1.9 | 1.4 | 1.9 | 1.4 | 2.1 | 1.6 | 1.8 | 1.7 | 1.5 | 1.5 | 7.4 | 2.4 | 1.5 | 1.5 | 1.8 | 2.7
230.6 | 1.4 | 2.6 | 1.8 | 1.8 | 2.2 | 2.7 | 4.2 | 6.2 | 3.8 | 7.6 | 4.9 | 1.9 | 1.4 | 1.8 | 1.3 | 2 | 1.6 | 1.7 | 1.6 | 1.5 | 1.4 | 7.5 | 2.2 | 1.5 | 1.4 | 1.7 | 2.6
231.6 | 1.4 | 2.7 | 1.9 | 1.9 | 2.3 | 2.9 | 4.6 | 6.3 | 3.8 | 7.6 | 4.9 | 2 | 1.4 | 1.9 | 1.4 | 2.1 | 1.7 | 1.7 | 1.7 | 1.6 | 1.5 | 7.7 | 2.4 | 1.6 | 1.5 | 1.9 | 2.8
232.6 | 1.5 | 2.7 | 1.9 | 1.9 | 2.3 | 3 | 4.7 | 6.8 | 4.4 | 8.8 | 5.6 | 2 | 1.5 | 2.1 | 1.5 | 2.3 | 1.8 | 1.9 | 1.8 | 1.7 | 1.6 | 7.7 | 2.9 | 1.7 | 1.6 | 1.9 | 2.8
233.6 | 1.5 | 2.9 | 2 | 2 | 2.3 | 3.1 | 4.9 | 7.9 | 5.2 | 10.3 | 6.5 | 2 | 1.5 | 2.4 | 1.5 | 2.6 | 2 | 2.2 | 2 | 1.8 | 1.7 | 7.9 | 3.2 | 1.8 | 1.7 | 1.9 | 2.9
234.6 | 1.4 | 2.6 | 1.9 | 1.9 | 2.2 | 2.9 | 4.8 | 7.3 | 4.6 | 9.3 | 6 | 2 | 1.4 | 2.3 | 1.5 | 2.5 | 1.9 | 2.1 | 1.9 | 1.9 | 1.7 | 7.6 | 2.8 | 1.7 | 1.6 | 1.8 | 2.7
235.6 | 1.6 | 2.6 | 1.9 | 1.9 | 2.5 | 3.4 | 5.5 | 8.3 | 5.4 | 10.1 | 6.6 | 2.1 | 1.6 | 2.5 | 1.6 | 2.8 | 2.2 | 2.3 | 2.2 | 2.2 | 1.9 | 8.1 | 4.2 | 2.3 | 2.1 | 2 | 3.1
236.6 | 1.5 | 2.4 | 1.8 | 1.8 | 2.3 | 3.4 | 5 | 8.4 | 5.8 | 11.2 | 7.2 | 2 | 1.4 | 2.9 | 1.6 | 3.1 | 2.6 | 2.9 | 2.7 | 2.4 | 2 | 7.5 | 3.6 | 2 | 1.8 | 1.8 | 2.7
237.5 | 1.5 | 2.6 | 1.8 | 1.8 | 2.2 | 3 | 4.3 | 6.6 | 4.3 | 9.1 | 5.8 | 1.9 | 1.4 | 2.4 | 1.5 | 2.5 | 2.1 | 2.4 | 2.1 | 2 | 1.7 | 7.3 | 2.4 | 1.6 | 1.5 | 1.7 | 2.6
238.5 | 1.5 | 2.4 | 1.8 | 1.7 | 2.1 | 2.7 | 4.1 | 6.1 | 3.8 | 7.7 | 4.9 | 1.9 | 1.3 | 1.8 | 1.3 | 2 | 1.6 | 1.7 | 1.6 | 1.6 | 1.5 | 7.3 | 2 | 1.4 | 1.4 | 1.6 | 2.5
239.5 | 1.4 | 2.5 | 1.8 | 1.7 | 2.1 | 2.7 | 4.1 | 6.1 | 3.8 | 7.6 | 4.9 | 1.8 | 1.3 | 1.7 | 1.3 | 2 | 1.5 | 1.6 | 1.5 | 1.5 | 1.4 | 7.1 | 2 | 1.4 | 1.4 | 1.6 | 2.5
240.5 | 1.4 | 2.5 | 1.8 | 1.7 | 2.1 | 2.6 | 4 | 5.9 | 3.5 | 7.4 | 4.7 | 1.8 | 1.3 | 1.7 | 1.3 | 1.9 | 1.5 | 1.6 | 1.5 | 1.4 | 1.4 | 7.2 | 1.9 | 1.3 | 1.4 | 1.7 | 2.5
241.5 | 1.5 | 2.7 | 1.9 | 1.8 | 2.1 | 2.8 | 4.2 | 6.3 | 3.8 | 7.8 | 5 | 1.9 | 1.3 | 1.8 | 1.3 | 2 | 1.5 | 1.6 | 1.5 | 1.5 | 1.4 | 7.4 | 2 | 1.4 | 1.4 | 1.7 | 2.6
242.5 | 1.4 | 2.6 | 1.8 | 1.8 | 2.1 | 2.6 | 4 | 5.8 | 3.5 | 7.4 | 4.7 | 1.9 | 1.3 | 1.6 | 1.3 | 1.9 | 1.4 | 1.5 | 1.5 | 1.4 | 1.3 | 7.2 | 1.8 | 1.3 | 1.3 | 1.7 | 2.5
243.5 | 1.5 | 2.7 | 1.9 | 1.9 | 2.3 | 2.7 | 4.2 | 5.9 | 3.8 | 7.8 | 4.9 | 2 | 1.4 | 1.7 | 1.4 | 2 | 1.6 | 1.6 | 1.6 | 1.5 | 1.4 | 7.7 | 1.9 | 1.5 | 1.5 | 1.7 | 2.7
244.5 | 1.4 | 2.6 | 1.8 | 1.8 | 2.1 | 2.7 | 4.3 | 6.4 | 3.9 | 8.1 | 5.1 | 1.8 | 1.3 | 1.8 | 1.3 | 2 | 1.6 | 1.6 | 1.5 | 1.5 | 1.4 | 7.1 | 2 | 1.4 | 1.4 | 1.6 | 2.5
245.5 | 1.5 | 2.9 | 1.9 | 2 | 2.2 | 3 | 4.8 | 7.2 | 4.4 | 9.2 | 5.7 | 1.9 | 1.4 | 2 | 1.3 | 2.2 | 1.7 | 1.8 | 1.7 | 1.6 | 1.4 | 7.3 | 2.2 | 1.5 | 1.4 | 1.7 | 2.6
246.5 | 1.5 | 2.8 | 1.9 | 1.9 | 2.2 | 2.9 | 4.6 | 6.9 | 4.4 | 9.1 | 5.7 | 1.9 | 1.4 | 1.9 | 1.3 | 2.1 | 1.6 | 1.7 | 1.6 | 1.6 | 1.4 | 7.3 | 2.1 | 1.4 | 1.4 | 1.7 | 2.6
247.5 | 1.5 | 2.9 | 2 | 1.9 | 2.2 | 2.9 | 4.5 | 6.9 | 4.4 | 9.1 | 5.7 | 1.9 | 1.4 | 1.9 | 1.3 | 2.1 | 1.6 | 1.7 | 1.7 | 1.6 | 1.5 | 7.4 | 2.1 | 1.5 | 1.4 | 1.7 | 2.5
248.5 | 1.5 | 2.9 | 2 | 2 | 2.3 | 3 | 4.7 | 7.2 | 4.6 | 9.4 | 5.9 | 1.9 | 1.4 | 2 | 1.4 | 2.2 | 1.7 | 1.8 | 1.7 | 1.7 | 1.5 | 7.5 | 2.4 | 1.5 | 1.5 | 1.8 | 2.6
249.5 | 1.6 | 3.1 | 2.1 | 2.2 | 2.4 | 3.3 | 5.3 | 7.7 | 4.8 | 9.6 | 6.1 | 2 | 1.5 | 2.2 | 1.5 | 2.5 | 1.8 | 2 | 1.9 | 1.8 | 1.6 | 7.9 | 2.6 | 1.6 | 1.5 | 1.9 | 2.7
250.5 | 1.5 | 2.8 | 2 | 2 | 2.3 | 3.1 | 5.1 | 7.7 | 4.9 | 9.9 | 6.2 | 2 | 1.5 | 2.1 | 1.4 | 2.3 | 1.8 | 1.9 | 1.8 | 1.7 | 1.6 | 7.7 | 2.4 | 1.5 | 1.5 | 1.8 | 2.7
251.5 | 1.6 | 3 | 2.1 | 2.1 | 2.6 | 3.5 | 5.4 | 8.2 | 5.4 | 10.5 | 6.5 | 2.2 | 1.6 | 2.4 | 1.6 | 2.5 | 2 | 2.2 | 2 | 1.9 | 1.7 | 8.3 | 2.8 | 1.8 | 1.7 | 1.9 | 3
252.5 | 1.5 | 2.8 | 2 | 2 | 2.4 | 3.2 | 5.1 | 7.9 | 5.2 | 10.7 | 6.5 | 2.1 | 1.5 | 2.1 | 1.5 | 2.4 | 1.8 | 2.1 | 1.9 | 1.8 | 1.6 | 7.8 | 2.6 | 1.7 | 1.5 | 1.8 | 2.8
253.5 | 1.5 | 2.9 | 2 | 2 | 2.3 | 3.2 | 5.1 | 7.5 | 4.9 | 10.1 | 6.3 | 2 | 1.4 | 2.2 | 1.4 | 2.4 | 1.8 | 2 | 1.8 | 1.8 | 1.6 | 7.6 | 2.7 | 1.6 | 1.5 | 1.8 | 2.7
254.5 | 1.4 | 2.7 | 1.8 | 1.9 | 2.2 | 2.9 | 4.6 | 6.8 | 4.2 | 8.8 | 5.6 | 1.9 | 1.4 | 1.9 | 1.3 | 2.2 | 1.6 | 1.7 | 1.6 | 1.6 | 1.5 | 7.2 | 2.2 | 1.5 | 1.4 | 1.7 | 2.5
255.5 | 1.4 | 2.8 | 1.9 | 1.9 | 2.2 | 2.8 | 4.5 | 6.6 | 4 | 8.2 | 5.2 | 1.8 | 1.3 | 1.8 | 1.3 | 2 | 1.4 | 1.6 | 1.5 | 1.5 | 1.4 | 7.1 | 2 | 1.4 | 1.3 | 1.7 | 2.4
256.5 | 1.5 | 2.8 | 1.9 | 1.9 | 2.1 | 2.8 | 4.6 | 6.9 | 4.3 | 8.7 | 5.4 | 1.9 | 1.3 | 1.8 | 1.3 | 2 | 1.4 | 1.5 | 1.5 | 1.4 | 1.4 | 7.1 | 2.1 | 1.4 | 1.4 | 1.6 | 2.5
257.5 | 1.5 | 3.1 | 2 | 2 | 2.2 | 3.1 | 4.9 | 7.4 | 4.6 | 9.3 | 5.9 | 1.9 | 1.3 | 1.9 | 1.3 | 2.2 | 1.6 | 1.7 | 1.5 | 1.5 | 1.4 | 7.2 | 2.5 | 1.5 | 1.5 | 1.7 | 2.5
258.4 | 1.5 | 2.9 | 1.9 | 2 | 2.2 | 2.9 | 4.6 | 7 | 4.2 | 8.7 | 5.4 | 1.9 | 1.3 | 1.8 | 1.3 | 2.1 | 1.5 | 1.7 | 1.5 | 1.5 | 1.4 | 7.2 | 2.6 | 1.6 | 1.5 | 1.7 | 2.4
259.4 | 1.6 | 3.2 | 2.1 | 2.1 | 2.4 | 3.1 | 4.8 | 7 | 4.4 | 8.9 | 5.6 | 2 | 1.4 | 1.9 | 1.4 | 2.1 | 1.6 | 1.8 | 1.7 | 1.7 | 1.5 | 7.8 | 2.5 | 1.6 | 1.6 | 1.9 | 2.7
260.4 | 1.5 | 3.1 | 2 | 2 | 2.2 | 3 | 4.7 | 6.9 | 4.3 | 8.9 | 5.6 | 1.8 | 1.3 | 1.8 | 1.3 | 2.1 | 1.6 | 1.7 | 1.6 | 1.5 | 1.4 | 7.2 | 2.4 | 1.5 | 1.4 | 1.7 | 2.6
261.4 | 1.6 | 3.4 | 2.1 | 2.2 | 2.3 | 3.1 | 5.1 | 7.3 | 4.4 | 9.2 | 5.8 | 1.9 | 1.4 | 2 | 1.4 | 2.3 | 1.7 | 1.8 | 1.7 | 1.6 | 1.5 | 7.3 | 2.5 | 1.6 | 1.5 | 1.7 | 2.7
262.4 | 1.6 | 3.3 | 2.1 | 2.2 | 2.3 | 3.2 | 5.3 | 7.7 | 4.9 | 9.9 | 6.2 | 1.9 | 1.4 | 2.1 | 1.4 | 2.4 | 1.8 | 1.9 | 1.8 | 1.7 | 1.5 | 7.1 | 2.5 | 1.6 | 1.5 | 1.7 | 2.6
263.4 | 1.6 | 3.4 | 2.2 | 2.2 | 2.4 | 3.5 | 6 | 8.8 | 5.6 | 11.2 | 6.9 | 2 | 1.5 | 2.5 | 1.5 | 2.8 | 2.2 | 2.5 | 2.2 | 2 | 1.7 | 7.5 | 3 | 1.7 | 1.6 | 1.8 | 2.8
264.4 | 1.7 | 3.4 | 2.2 | 2.3 | 2.5 | 3.8 | 6.1 | 9 | 5.8 | 11.3 | 7.1 | 2.1 | 1.6 | 2.7 | 1.6 | 2.9 | 2.3 | 2.9 | 2.6 | 2.3 | 1.9 | 8.1 | 3.1 | 1.9 | 1.7 | 2 | 3
265.4 | 1.7 | 3.4 | 2.3 | 2.4 | 2.6 | 3.8 | 5.9 | 8.9 | 5.9 | 11.8 | 7.4 | 2.2 | 1.6 | 2.5 | 1.6 | 2.9 | 2.2 | 2.6 | 2.4 | 2.3 | 2 | 8.4 | 3.7 | 2.1 | 1.9 | 2 | 3.1
266.4 | 1.6 | 3.2 | 2.1 | 2.2 | 2.4 | 3.3 | 5.4 | 8 | 5.2 | 10.7 | 6.7 | 2.1 | 1.5 | 2.4 | 1.5 | 2.7 | 2 | 2.3 | 2.1 | 2.1 | 1.8 | 8 | 3.1 | 1.8 | 1.7 | 1.9 | 2.8
267.4 | 1.8 | 3.4 | 2.2 | 2.4 | 2.5 | 3.5 | 5.5 | 7.8 | 5.2 | 10.1 | 6.4 | 2.1 | 1.6 | 2.3 | 1.6 | 2.6 | 1.9 | 2.1 | 2 | 2 | 1.9 | 8.2 | 3.2 | 1.9 | 1.7 | 2 | 2.9
268.4 | 1.6 | 3.2 | 2.1 | 2.1 | 2.3 | 3.4 | 5.4 | 7.9 | 5 | 10.1 | 6.4 | 1.9 | 1.4 | 2.1 | 1.4 | 2.3 | 1.8 | 2 | 1.9 | 1.8 | 1.7 | 7.5 | 2.9 | 1.7 | 1.6 | 1.8 | 2.6
269.4 | 1.7 | 3.4 | 2.2 | 2.2 | 2.3 | 3.4 | 5.5 | 8.3 | 5.2 | 10.6 | 6.6 | 1.9 | 1.4 | 2.2 | 1.4 | 2.4 | 1.8 | 2 | 1.9 | 1.9 | 1.7 | 7.4 | 2.7 | 1.6 | 1.5 | 1.8 | 2.6
270.4 | 1.7 | 3.4 | 2.1 | 2.2 | 2.3 | 3.2 | 5 | 7.3 | 4.7 | 9.4 | 6 | 1.9 | 1.4 | 2 | 1.4 | 2.2 | 1.7 | 1.9 | 1.8 | 1.9 | 1.6 | 7.2 | 2.5 | 1.6 | 1.5 | 1.7 | 2.5
271.4 | 1.7 | 3.7 | 2.2 | 2.3 | 2.2 | 3 | 4.7 | 6.7 | 4.2 | 8.4 | 5.3 | 1.8 | 1.3 | 1.8 | 1.3 | 2 | 1.6 | 1.7 | 1.6 | 1.7 | 1.5 | 7.2 | 2.3 | 1.5 | 1.4 | 1.6 | 2.5
272.4 | 1.7 | 4 | 2.3 | 2.5 | 2.2 | 3 | 4.9 | 6.9 | 4.3 | 8.9 | 5.6 | 1.8 | 1.3 | 1.8 | 1.3 | 2 | 1.6 | 1.7 | 1.6 | 1.6 | 1.5 | 7.1 | 2.1 | 1.4 | 1.4 | 1.7 | 2.5
273.4 | 1.9 | 4.8 | 2.6 | 2.9 | 2.3 | 3.3 | 5.4 | 7.3 | 4.6 | 9.5 | 5.9 | 1.9 | 1.3 | 2 | 1.4 | 2.2 | 1.7 | 1.8 | 1.7 | 1.7 | 1.6 | 7.3 | 2.4 | 1.5 | 1.5 | 1.7 | 2.5
274.4 | 1.9 | 5.1 | 2.7 | 3.1 | 2.3 | 3.3 | 5.5 | 7.5 | 4.6 | 9.2 | 5.7 | 2 | 1.4 | 1.9 | 1.3 | 2.1 | 1.7 | 1.8 | 1.7 | 1.7 | 1.6 | 7.6 | 2.3 | 1.5 | 1.5 | 1.7 | 2.6
275.4 | 2.1 | 5.8 | 3.1 | 3.5 | 2.6 | 3.7 | 6.2 | 8.3 | 5 | 9.7 | 6.1 | 2.1 | 1.5 | 2.3 | 1.5 | 2.5 | 2 | 2 | 1.9 | 1.9 | 1.7 | 8 | 2.7 | 1.7 | 1.7 | 1.9 | 2.8
276.4 | 1.9 | 6.9 | 3.4 | 4 | 2.6 | 4.4 | 8.8 | 11.3 | 6.5 | 13 | 7.5 | 1.9 | 1.5 | 2.7 | 1.6 | 2.9 | 2.3 | 2.2 | 2.1 | 2.1 | 1.8 | 7.3 | 3.4 | 1.8 | 1.7 | 1.8 | 2.7
277.4 | 1.8 | 8.3 | 4.2 | 5.2 | 3.1 | 7.2 | 13.5 | 15 | 10.9 | 15.6 | 11.4 | 2.2 | 1.8 | 4 | 2 | 4.1 | 3.3 | 3.1 | 2.8 | 2.7 | 2.3 | 7.6 | 4.8 | 2.4 | 2.2 | 2 | 3
278.3 | 1.7 | 5.2 | 3.3 | 4 | 3.6 | 13.5 | 30.7 | 42.6 | 30.8 | 47.2 | 30.2 | 2.5 | 2.2 | 8.7 | 2.9 | 8.7 | 6.6 | 6.5 | 5.6 | 5 | 3.7 | 7.8 | 10.1 | 3.8 | 3.1 | 2.2 | 3.1
279.3 | 1.6 | 3.8 | 2.6 | 2.9 | 3.6 | 14.7 | 17.5 | 32.5 | 28.1 | 50.6 | 34.2 | 2.7 | 2.7 | 15.4 | 4.5 | 14.5 | 13.2 | 20.5 | 15.8 | 11.6 | 8 | 8 | 8.4 | 3.8 | 3 | 2.2 | 2.9
280.3 | 1.6 | 3.7 | 2.3 | 2.5 | 2.7 | 6 | 6.5 | 9.8 | 8.3 | 12.2 | 9.9 | 2.2 | 1.8 | 3.3 | 1.9 | 3.6 | 3.4 | 5.4 | 5.2 | 4.8 | 3.7 | 7.8 | 2.9 | 1.9 | 1.8 | 1.9 | 2.8
281.3 | 1.7 | 3.7 | 2.4 | 2.6 | 2.6 | 3.8 | 6 | 8.4 | 5.1 | 10.3 | 6.3 | 2.1 | 1.6 | 2.5 | 1.7 | 2.8 | 2.2 | 2.4 | 2.3 | 2.4 | 2.2 | 7.9 | 2.8 | 1.8 | 1.7 | 1.9 | 2.8
282.3 | 1.7 | 3.5 | 2.2 | 2.3 | 2.4 | 3.6 | 5.1 | 7.1 | 4.5 | 8.7 | 5.7 | 2.1 | 1.6 | 2.2 | 1.6 | 2.5 | 2 | 2.2 | 2.1 | 2.2 | 1.9 | 7.8 | 2.5 | 1.6 | 1.5 | 1.8 | 2.7
283.3 | 1.8 | 3.6 | 2.3 | 2.4 | 2.5 | 3.3 | 4.9 | 6.9 | 4.5 | 8.8 | 5.7 | 2.1 | 1.6 | 2.1 | 1.6 | 2.4 | 1.9 | 1.9 | 1.8 | 2 | 1.8 | 8.2 | 2.4 | 1.7 | 1.6 | 1.9 | 2.8
284.3 | 1.7 | 3.5 | 2.2 | 2.3 | 2.3 | 3 | 4.5 | 6.6 | 4.1 | 8.5 | 5.5 | 2 | 1.4 | 1.8 | 1.4 | 2.1 | 1.6 | 1.6 | 1.5 | 1.6 | 1.6 | 7.7 | 2.1 | 1.5 | 1.5 | 1.8 | 2.6
285.3 | 1.8 | 3.7 | 2.3 | 2.5 | 2.3 | 3 | 4.7 | 6.6 | 4.1 | 8.7 | 5.5 | 2 | 1.4 | 1.9 | 1.4 | 2.1 | 1.5 | 1.6 | 1.5 | 1.6 | 1.5 | 7.7 | 2.4 | 1.5 | 1.5 | 1.8 | 2.6
286.3 | 1.7 | 3.7 | 2.3 | 2.4 | 2.4 | 3 | 4.7 | 6.5 | 4 | 8.3 | 5.3 | 1.9 | 1.4 | 1.9 | 1.4 | 2.1 | 1.5 | 1.6 | 1.5 | 1.6 | 1.5 | 7.8 | 2.3 | 1.6 | 1.5 | 1.8 | 2.7
287.3 | 1.8 | 4.1 | 2.5 | 2.6 | 2.5 | 3.1 | 5.1 | 7.1 | 4.3 | 8.7 | 5.5 | 2.1 | 1.5 | 2 | 1.5 | 2.2 | 1.6 | 1.6 | 1.6 | 1.7 | 1.6 | 8.1 | 2.4 | 1.6 | 1.6 | 1.9 | 2.8
288.3 | 1.7 | 3.9 | 2.3 | 2.5 | 2.3 | 3.2 | 5.4 | 7.7 | 4.8 | 9.8 | 6.1 | 2 | 1.4 | 2 | 1.4 | 2.2 | 1.7 | 1.7 | 1.6 | 1.7 | 1.5 | 7.6 | 2.4 | 1.5 | 1.5 | 1.8 | 2.6
289.3 | 1.7 | 3.9 | 2.4 | 2.5 | 2.3 | 3.4 | 5.7 | 8.2 | 5.1 | 10.5 | 6.5 | 1.9 | 1.4 | 2.1 | 1.4 | 2.3 | 1.7 | 1.8 | 1.7 | 1.7 | 1.5 | 7.2 | 2.5 | 1.5 | 1.4 | 1.7 | 2.5
290.3 | 1.7 | 3.8 | 2.2 | 2.4 | 2.3 | 3.2 | 5.3 | 7.6 | 4.7 | 9.8 | 6 | 1.9 | 1.4 | 1.9 | 1.4 | 2.1 | 1.5 | 1.7 | 1.6 | 1.6 | 1.5 | 7.3 | 2.3 | 1.5 | 1.4 | 1.7 | 2.5
291.3 | 1.8 | 3.9 | 2.4 | 2.6 | 2.5 | 3.4 | 5.6 | 7.9 | 5 | 10 | 6.2 | 2.1 | 1.5 | 2 | 1.5 | 2.3 | 1.7 | 1.7 | 1.6 | 1.8 | 1.6 | 7.9 | 2.6 | 1.7 | 1.6 | 1.8 | 2.6
292.3 | 1.7 | 3.6 | 2.2 | 2.3 | 2.2 | 3.4 | 5.6 | 8.2 | 5.2 | 10.7 | 6.6 | 1.8 | 1.3 | 2 | 1.4 | 2.2 | 1.6 | 1.7 | 1.6 | 1.7 | 1.5 | 7.3 | 2.4 | 1.5 | 1.4 | 1.6 | 2.4
293.3 | 1.7 | 3.8 | 2.3 | 2.5 | 2.3 | 3.5 | 5.6 | 7.9 | 5 | 10.2 | 6.3 | 1.8 | 1.4 | 2 | 1.4 | 2.3 | 1.6 | 1.8 | 1.6 | 1.7 | 1.6 | 7.4 | 2.3 | 1.5 | 1.4 | 1.7 | 2.5
294.3 | 1.7 | 3.7 | 2.2 | 2.4 | 2.3 | 3.2 | 5.1 | 7.4 | 4.5 | 9.3 | 5.8 | 1.8 | 1.4 | 1.9 | 1.4 | 2.1 | 1.5 | 1.6 | 1.5 | 1.6 | 1.4 | 7.3 | 2.2 | 1.5 | 1.4 | 1.7 | 2.5
295.3 | 1.7 | 3.7 | 2.2 | 2.4 | 2.2 | 3 | 4.8 | 7 | 4.3 | 8.9 | 5.6 | 1.8 | 1.3 | 1.8 | 1.3 | 2 | 1.4 | 1.5 | 1.4 | 1.5 | 1.4 | 7.5 | 2 | 1.4 | 1.4 | 1.7 | 2.5
296.3 | 1.7 | 3.6 | 2.2 | 2.4 | 2.3 | 3 | 4.8 | 6.6 | 4 | 8.4 | 5.3 | 1.9 | 1.4 | 1.7 | 1.3 | 1.9 | 1.4 | 1.5 | 1.4 | 1.5 | 1.4 | 7.6 | 2 | 1.4 | 1.4 | 1.8 | 2.6
297.3 | 1.9 | 4 | 2.4 | 2.6 | 2.5 | 3.2 | 5 | 7 | 4.2 | 8.7 | 5.5 | 2 | 1.4 | 1.9 | 1.5 | 2.1 | 1.6 | 1.6 | 1.5 | 1.6 | 1.5 | 8.1 | 2.3 | 1.6 | 1.5 | 1.9 | 2.8
298.2 | 1.8 | 3.8 | 2.2 | 2.4 | 2.3 | 2.9 | 4.6 | 6.4 | 3.8 | 7.9 | 5 | 2 | 1.4 | 1.8 | 1.4 | 2 | 1.5 | 1.5 | 1.5 | 1.5 | 1.5 | 7.8 | 2 | 1.5 | 1.4 | 1.8 | 2.7
299.2 | 2 | 4 | 2.4 | 2.6 | 2.5 | 3 | 4.6 | 6 | 3.6 | 7.3 | 4.8 | 2.1 | 1.5 | 1.8 | 1.5 | 2.1 | 1.5 | 1.5 | 1.5 | 1.6 | 1.5 | 8.4 | 2.1 | 1.5 | 1.6 | 1.9 | 2.9
300.2 | 1.8 | 4 | 2.3 | 2.5 | 2.2 | 2.7 | 4.4 | 5.9 | 3.5 | 7.3 | 4.6 | 1.9 | 1.3 | 1.6 | 1.3 | 1.8 | 1.3 | 1.3 | 1.3 | 1.4 | 1.4 | 7.5 | 1.9 | 1.4 | 1.4 | 1.7 | 2.6
301.2 | 1.8 | 4.2 | 2.4 | 2.6 | 2.2 | 2.9 | 4.7 | 6.7 | 3.9 | 8.2 | 5.1 | 1.8 | 1.3 | 1.7 | 1.3 | 1.9 | 1.3 | 1.4 | 1.3 | 1.3 | 1.3 | 7.2 | 2 | 1.4 | 1.3 | 1.6 | 2.5
302.2 | 1.8 | 4.2 | 2.4 | 2.6 | 2.2 | 2.9 | 4.9 | 7.1 | 4.2 | 8.6 | 5.4 | 1.8 | 1.3 | 1.6 | 1.3 | 1.9 | 1.3 | 1.3 | 1.3 | 1.4 | 1.4 | 7.1 | 1.9 | 1.4 | 1.3 | 1.6 | 2.5
303.2 | 1.9 | 4.4 | 2.5 | 2.7 | 2.2 | 3.1 | 5.1 | 7.2 | 4.4 | 9.2 | 5.8 | 1.9 | 1.3 | 1.7 | 1.4 | 2 | 1.4 | 1.3 | 1.3 | 1.4 | 1.4 | 7.1 | 2 | 1.4 | 1.4 | 1.7 | 2.5
304.2 | 1.9 | 4.5 | 2.5 | 2.8 | 2.2 | 3.1 | 5.1 | 7.1 | 4.4 | 9.2 | 5.7 | 1.9 | 1.4 | 1.8 | 1.4 | 2 | 1.4 | 1.4 | 1.4 | 1.4 | 1.4 | 7.3 | 2.1 | 1.4 | 1.4 | 1.7 | 2.5
305.2 | 2 | 4.9 | 2.8 | 3.1 | 2.4 | 3.3 | 5.3 | 7.2 | 4.4 | 9.1 | 5.8 | 1.9 | 1.4 | 1.9 | 1.4 | 2.1 | 1.5 | 1.5 | 1.5 | 1.5 | 1.4 | 7.5 | 2.2 | 1.5 | 1.5 | 1.7 | 2.6
306.2 | 1.9 | 4.7 | 2.6 | 2.9 | 2.3 | 3.1 | 5 | 6.9 | 4.2 | 8.8 | 5.4 | 1.9 | 1.3 | 1.7 | 1.3 | 2 | 1.5 | 1.4 | 1.4 | 1.4 | 1.4 | 7.4 | 2.1 | 1.5 | 1.4 | 1.7 | 2.6
307.2 | 2 | 4.9 | 2.8 | 3 | 2.4 | 3.2 | 5.1 | 7 | 4.3 | 8.7 | 5.5 | 2 | 1.4 | 1.9 | 1.4 | 2.1 | 1.6 | 1.5 | 1.5 | 1.5 | 1.5 | 8 | 2.2 | 1.6 | 1.5 | 1.8 | 2.8
308.2 | 1.9 | 4.6 | 2.6 | 2.9 | 2.2 | 3 | 4.9 | 6.8 | 4.1 | 8.6 | 5.4 | 1.9 | 1.3 | 1.7 | 1.3 | 1.9 | 1.4 | 1.4 | 1.4 | 1.4 | 1.3 | 7.3 | 2.1 | 1.5 | 1.4 | 1.7 | 2.5
309.2 | 2.1 | 4.8 | 2.7 | 3.1 | 2.3 | 3.2 | 5.1 | 7.1 | 4.3 | 8.9 | 5.6 | 1.9 | 1.4 | 1.8 | 1.4 | 2.1 | 1.5 | 1.5 | 1.4 | 1.5 | 1.4 | 7.4 | 2.2 | 1.5 | 1.4 | 1.7 | 2.5
310.2 | 2 | 4.7 | 2.6 | 2.9 | 2.2 | 3.1 | 5 | 6.9 | 4.1 | 8.6 | 5.4 | 1.8 | 1.3 | 1.7 | 1.3 | 1.9 | 1.4 | 1.5 | 1.4 | 1.4 | 1.4 | 7.1 | 2.1 | 1.4 | 1.4 | 1.7 | 2.5
311.2 | 1.9 | 4.7 | 2.6 | 2.9 | 2.2 | 3 | 4.8 | 6.7 | 4 | 8.3 | 5.1 | 1.8 | 1.3 | 1.6 | 1.3 | 1.8 | 1.3 | 1.4 | 1.3 | 1.4 | 1.3 | 7 | 2 | 1.4 | 1.3 | 1.7 | 2.4
312.2 | 2 | 4.7 | 2.5 | 2.9 | 2.2 | 3 | 4.8 | 6.6 | 3.9 | 8.3 | 5.2 | 1.8 | 1.3 | 1.6 | 1.2 | 1.8 | 1.3 | 1.3 | 1.3 | 1.3 | 1.3 | 7.1 | 1.9 | 1.4 | 1.3 | 1.7 | 2.4
313.2 | 2.1 | 4.9 | 2.7 | 3.1 | 2.4 | 3.1 | 5 | 6.7 | 3.9 | 8.2 | 5.2 | 1.9 | 1.3 | 1.7 | 1.3 | 1.9 | 1.4 | 1.4 | 1.4 | 1.4 | 1.4 | 7.4 | 2 | 1.4 | 1.4 | 1.7 | 2.5
314.2 | 2 | 4.9 | 2.7 | 2.9 | 2.3 | 2.9 | 4.6 | 6.3 | 3.8 | 7.8 | 4.9 | 1.9 | 1.4 | 1.6 | 1.3 | 1.8 | 1.3 | 1.3 | 1.3 | 1.3 | 1.3 | 7.7 | 1.9 | 1.4 | 1.4 | 1.8 | 2.5
315.2 | 2.3 | 5.1 | 2.8 | 3.1 | 2.5 | 3 | 4.7 | 6.3 | 3.9 | 7.7 | 4.9 | 2 | 1.5 | 1.7 | 1.4 | 1.9 | 1.4 | 1.4 | 1.5 | 1.4 | 1.4 | 8.2 | 2.1 | 1.5 | 1.5 | 1.9 | 2.8
316.2 | 2.1 | 5 | 2.7 | 3.1 | 2.3 | 2.9 | 4.7 | 6.3 | 3.8 | 7.8 | 4.9 | 2 | 1.4 | 1.6 | 1.3 | 1.8 | 1.3 | 1.3 | 1.4 | 1.4 | 1.4 | 7.7 | 2 | 1.5 | 1.4 | 1.8 | 2.6
317.2 | 2.4 | 5.5 | 3 | 3.4 | 2.4 | 3.1 | 5 | 6.7 | 4 | 8.3 | 5.3 | 2 | 1.4 | 1.8 | 1.4 | 2 | 1.4 | 1.4 | 1.4 | 1.4 | 1.4 | 7.7 | 2.1 | 1.5 | 1.4 | 1.8 | 2.7
318.2 | 2.4 | 5.5 | 2.9 | 3.3 | 2.4 | 3 | 4.9 | 6.6 | 3.9 | 8.1 | 5.1 | 2 | 1.4 | 1.8 | 1.3 | 1.9 | 1.4 | 1.4 | 1.4 | 1.4 | 1.4 | 7.7 | 2 | 1.5 | 1.5 | 1.8 | 2.7
319.1 | 2.5 | 5.6 | 2.9 | 3.4 | 2.4 | 3.1 | 4.9 | 6.5 | 3.9 | 8.1 | 5 | 2 | 1.4 | 1.7 | 1.3 | 1.9 | 1.4 | 1.4 | 1.4 | 1.4 | 1.4 | 7.7 | 2.1 | 1.5 | 1.4 | 1.8 | 2.6
320.1 | 2.5 | 5.8 | 3 | 3.4 | 2.3 | 3.1 | 4.9 | 6.6 | 3.9 | 8 | 5.1 | 2 | 1.4 | 1.7 | 1.3 | 1.9 | 1.4 | 1.4 | 1.4 | 1.4 | 1.3 | 7.5 | 2.2 | 1.5 | 1.4 | 1.8 | 2.6
321.1 | 2.7 | 6.2 | 3.2 | 3.7 | 2.4 | 3.2 | 5.1 | 6.8 | 3.9 | 8.1 | 5.1 | 1.9 | 1.3 | 1.7 | 1.3 | 2 | 1.4 | 1.4 | 1.4 | 1.3 | 1.4 | 7.4 | 2.2 | 1.5 | 1.4 | 1.7 | 2.6
322.1 | 2.5 | 6 | 3 | 3.5 | 2.3 | 3.1 | 5 | 6.7 | 3.9 | 7.9 | 4.9 | 1.8 | 1.3 | 1.6 | 1.3 | 1.8 | 1.3 | 1.3 | 1.3 | 1.3 | 1.3 | 7.2 | 2 | 1.4 | 1.4 | 1.7 | 2.5
323.1 | 2.6 | 6 | 3.1 | 3.5 | 2.3 | 3.1 | 5.1 | 6.8 | 4 | 8.1 | 5 | 2 | 1.3 | 1.6 | 1.3 | 1.9 | 1.3 | 1.3 | 1.3 | 1.4 | 1.3 | 7.5 | 2 | 1.5 | 1.4 | 1.7 | 2.5
324.1 | 2.5 | 5.9 | 2.8 | 3.4 | 2.1 | 3 | 5 | 6.8 | 3.9 | 8.1 | 5 | 1.7 | 1.3 | 1.5 | 1.2 | 1.7 | 1.2 | 1.2 | 1.2 | 1.2 | 1.2 | 6.9 | 1.8 | 1.3 | 1.3 | 1.6 | 2.3
325.1 | 2.7 | 6.4 | 3.1 | 3.7 | 2.2 | 3.1 | 5.2 | 7 | 3.9 | 8.3 | 5.2 | 1.8 | 1.3 | 1.6 | 1.2 | 1.8 | 1.3 | 1.3 | 1.3 | 1.3 | 1.3 | 7 | 2 | 1.4 | 1.3 | 1.6 | 2.4
326.1 | 2.7 | 6.4 | 3.2 | 3.7 | 2.3 | 3 | 5 | 6.7 | 3.9 | 8 | 5.1 | 1.8 | 1.3 | 1.6 | 1.2 | 1.8 | 1.3 | 1.3 | 1.3 | 1.3 | 1.3 | 7 | 1.9 | 1.4 | 1.3 | 1.6 | 2.5
327.1 | 2.9 | 6.6 | 3.2 | 3.8 | 2.3 | 3 | 5 | 6.5 | 3.9 | 7.8 | 4.9 | 1.8 | 1.3 | 1.6 | 1.2 | 1.8 | 1.3 | 1.2 | 1.2 | 1.3 | 1.2 | 7 | 1.9 | 1.3 | 1.3 | 1.6 | 2.4
328.1 | 3 | 6.9 | 3.3 | 3.9 | 2.3 | 3 | 4.9 | 6.5 | 3.8 | 7.9 | 4.9 | 1.8 | 1.3 | 1.5 | 1.3 | 1.8 | 1.3 | 1.2 | 1.2 | 1.2 | 1.2 | 7.1 | 1.9 | 1.4 | 1.3 | 1.7 | 2.4
329.1 | 3.3 | 7.5 | 3.6 | 4.3 | 2.4 | 3.1 | 5.2 | 6.8 | 4 | 8.2 | 5.3 | 1.9 | 1.3 | 1.7 | 1.3 | 1.9 | 1.3 | 1.3 | 1.3 | 1.3 | 1.3 | 7.5 | 2 | 1.4 | 1.4 | 1.7 | 2.5
330.1 | 3.3 | 8 | 3.6 | 4.4 | 2.3 | 3.1 | 5.1 | 6.6 | 3.9 | 8 | 5 | 1.9 | 1.4 | 1.6 | 1.3 | 1.8 | 1.3 | 1.3 | 1.3 | 1.3 | 1.3 | 7.4 | 1.8 | 1.4 | 1.4 | 1.7 | 2.5
331.1 | 3.6 | 8.4 | 4 | 4.8 | 2.6 | 3.3 | 5.5 | 7 | 4.1 | 8.2 | 5.2 | 2.1 | 1.5 | 1.8 | 1.4 | 2 | 1.4 | 1.4 | 1.4 | 1.5 | 1.5 | 8.1 | 2 | 1.5 | 1.5 | 1.8 | 2.7
332.1 | 3.5 | 8.6 | 3.9 | 4.8 | 2.4 | 3.3 | 5.4 | 7.1 | 4 | 8.4 | 5.3 | 1.9 | 1.4 | 1.7 | 1.3 | 1.9 | 1.4 | 1.4 | 1.4 | 1.4 | 1.4 | 7.5 | 2 | 1.4 | 1.4 | 1.7 | 2.6
333.1 | 3.8 | 9.3 | 4.4 | 5.2 | 2.5 | 3.5 | 5.8 | 7.6 | 4.4 | 9 | 5.6 | 1.9 | 1.4 | 1.8 | 1.3 | 2 | 1.5 | 1.5 | 1.4 | 1.4 | 1.4 | 7.4 | 2.2 | 1.4 | 1.4 | 1.7 | 2.6
334.1 | 3.8 | 9 | 4.2 | 5.1 | 2.4 | 3.3 | 5.7 | 7.5 | 4.3 | 8.9 | 5.5 | 1.9 | 1.3 | 1.7 | 1.3 | 1.9 | 1.4 | 1.4 | 1.4 | 1.4 | 1.3 | 7.2 | 2 | 1.4 | 1.4 | 1.7 | 2.5
335.1 | 3.9 | 9.3 | 4.3 | 5.2 | 2.4 | 3.4 | 5.5 | 7.2 | 4.3 | 8.8 | 5.5 | 1.9 | 1.3 | 1.7 | 1.3 | 1.9 | 1.4 | 1.4 | 1.4 | 1.4 | 1.3 | 7.3 | 2 | 1.4 | 1.4 | 1.6 | 2.4
336.1 | 4.1 | 9.7 | 4.4 | 5.4 | 2.4 | 3.3 | 5.6 | 7.3 | 4.4 | 9.1 | 5.6 | 1.9 | 1.3 | 1.7 | 1.3 | 1.9 | 1.4 | 1.4 | 1.3 | 1.3 | 1.3 | 7.4 | 2 | 1.4 | 1.4 | 1.7 | 2.4
337.1 | 4.3 | 10.1 | 4.6 | 5.7 | 2.5 | 3.5 | 5.8 | 7.5 | 4.4 | 9.3 | 5.7 | 1.9 | 1.3 | 1.7 | 1.3 | 2 | 1.4 | 1.4 | 1.4 | 1.4 | 1.3 | 7.3 | 2 | 1.4 | 1.4 | 1.7 | 2.5
338.1 | 4.2 | 10.1 | 4.5 | 5.6 | 2.4 | 3.3 | 5.6 | 7.2 | 4.2 | 8.8 | 5.4 | 1.8 | 1.4 | 1.6 | 1.3 | 1.9 | 1.3 | 1.3 | 1.3 | 1.3 | 1.3 | 7.4 | 2 | 1.4 | 1.4 | 1.7 | 2.5
339 | 4.6 | 10.5 | 4.9 | 6 | 2.7 | 3.5 | 5.8 | 7.4 | 4.5 | 9.1 | 5.6 | 2.1 | 1.5 | 1.8 | 1.5 | 2.1 | 1.5 | 1.6 | 1.6 | 1.5 | 1.5 | 8.4 | 2.2 | 1.6 | 1.6 | 2 | 2.9
340 | 4.5 | 10.8 | 4.8 | 6 | 2.4 | 3.4 | 5.8 | 7.3 | 4.3 | 8.8 | 5.5 | 1.9 | 1.3 | 1.6 | 1.3 | 1.9 | 1.4 | 1.4 | 1.3 | 1.4 | 1.3 | 7.4 | 2 | 1.4 | 1.4 | 1.7 | 2.5
341 | 5 | 11.6 | 5.2 | 6.6 | 2.5 | 3.6 | 6 | 7.6 | 4.4 | 9.2 | 5.7 | 1.9 | 1.4 | 1.7 | 1.3 | 2 | 1.4 | 1.5 | 1.4 | 1.4 | 1.3 | 7.3 | 2.1 | 1.4 | 1.4 | 1.7 | 2.5
342 | 5.1 | 11.9 | 5.2 | 6.6 | 2.5 | 3.5 | 6 | 7.7 | 4.4 | 9.2 | 5.7 | 1.9 | 1.3 | 1.7 | 1.3 | 2 | 1.4 | 1.5 | 1.5 | 1.4 | 1.4 | 7.2 | 2.2 | 1.5 | 1.4 | 1.7 | 2.5
343 | 5.6 | 12.6 | 5.6 | 7.1 | 2.6 | 3.7 | 6.1 | 8 | 4.6 | 9.3 | 5.7 | 1.9 | 1.3 | 1.8 | 1.3 | 2 | 1.5 | 1.6 | 1.5 | 1.5 | 1.4 | 7.2 | 2.4 | 1.5 | 1.4 | 1.7 | 2.5
344 | 5.7 | 12.8 | 5.6 | 7.2 | 2.6 | 3.6 | 6.1 | 7.9 | 4.5 | 9.4 | 5.7 | 1.9 | 1.3 | 1.7 | 1.3 | 1.9 | 1.4 | 1.4 | 1.4 | 1.4 | 1.4 | 7.2 | 2.3 | 1.5 | 1.4 | 1.7 | 2.5
345 | 6.5 | 13.5 | 6.1 | 7.7 | 2.7 | 3.8 | 6.3 | 8.1 | 4.6 | 9.6 | 5.9 | 1.9 | 1.4 | 1.8 | 1.4 | 2.1 | 1.5 | 1.5 | 1.5 | 1.4 | 1.5 | 7.6 | 2.5 | 1.6 | 1.5 | 1.8 | 2.6
346 | 6.9 | 13.9 | 6 | 7.7 | 2.5 | 3.6 | 6 | 7.7 | 4.5 | 9.3 | 5.6 | 1.9 | 1.4 | 1.7 | 1.3 | 1.9 | 1.4 | 1.4 | 1.4 | 1.4 | 1.4 | 7.5 | 2.3 | 1.5 | 1.5 | 1.7 | 2.6
347 | 7.9 | 14.8 | 6.4 | 8.1 | 2.7 | 3.7 | 6.2 | 7.8 | 4.6 | 9.4 | 5.8 | 2 | 1.5 | 1.8 | 1.4 | 2 | 1.5 | 1.5 | 1.5 | 1.5 | 1.4 | 7.9 | 2.4 | 1.7 | 1.5 | 1.8 | 2.7
348 | 8.9 | 15.9 | 6.7 | 8.7 | 2.6 | 3.8 | 6.5 | 8 | 4.7 | 9.7 | 5.9 | 1.9 | 1.3 | 1.7 | 1.3 | 2 | 1.4 | 1.4 | 1.4 | 1.4 | 1.3 | 7.4 | 2.4 | 1.6 | 1.5 | 1.7 | 2.6
349 | 10.1 | 17.1 | 7.4 | 9.5 | 2.7 | 4.1 | 7.1 | 8.4 | 4.8 | 10.1 | 6.2 | 1.9 | 1.3 | 1.9 | 1.3 | 2.1 | 1.5 | 1.5 | 1.4 | 1.4 | 1.4 | 7.2 | 2.5 | 1.6 | 1.5 | 1.7 | 2.5
350 | 11 | 17.7 | 7.4 | 9.7 | 2.6 | 4 | 7 | 8.5 | 4.8 | 10 | 6.1 | 1.8 | 1.3 | 1.8 | 1.3 | 2 | 1.5 | 1.5 | 1.4 | 1.3 | 1.3 | 7 | 2.4 | 1.5 | 1.4 | 1.6 | 2.4
351 | 12.9 | 18.4 | 7.8 | 10.1 | 2.6 | 4 | 7 | 8.7 | 4.9 | 10 | 6.1 | 1.8 | 1.3 | 1.9 | 1.3 | 2.1 | 1.5 | 1.5 | 1.4 | 1.4 | 1.3 | 7 | 2.4 | 1.5 | 1.4 | 1.6 | 2.3
352 | 15.6 | 19.6 | 8.2 | 10.7 | 2.7 | 4 | 6.9 | 8.8 | 5 | 10.2 | 6.2 | 1.8 | 1.3 | 1.9 | 1.3 | 2.1 | 1.5 | 1.6 | 1.4 | 1.4 | 1.4 | 7.3 | 2.4 | 1.5 | 1.4 | 1.7 | 2.4
353 | 19.1 | 21.4 | 9.2 | 11.8 | 2.9 | 4.2 | 7.1 | 9 | 5.1 | 10.3 | 6.3 | 1.9 | 1.3 | 2 | 1.4 | 2.2 | 1.6 | 1.7 | 1.6 | 1.5 | 1.5 | 7.4 | 2.6 | 1.6 | 1.5 | 1.7 | 2.5
354 | 22.3 | 21.6 | 9.2 | 11.9 | 2.8 | 4 | 7 | 8.8 | 4.9 | 10.1 | 6.1 | 1.9 | 1.4 | 1.8 | 1.3 | 2 | 1.5 | 1.6 | 1.5 | 1.4 | 1.4 | 7.4 | 2.4 | 1.5 | 1.4 | 1.7 | 2.5
355 | 28.4 | 21.6 | 8.8 | 11.5 | 2.9 | 4 | 6.8 | 8.5 | 5 | 10.1 | 6 | 1.9 | 1.4 | 1.8 | 1.3 | 2 | 1.5 | 1.5 | 1.5 | 1.4 | 1.4 | 7.4 | 2.3 | 1.6 | 1.5 | 1.7 | 2.6
356 | 34.3 | 23.4 | 9.1 | 11.8 | 2.8 | 3.8 | 6.7 | 8.3 | 4.8 | 9.8 | 5.9 | 1.8 | 1.3 | 1.7 | 1.3 | 1.9 | 1.4 | 1.4 | 1.4 | 1.3 | 1.3 | 7 | 2.1 | 1.4 | 1.4 | 1.7 | 2.4
357 | 40.4 | 25.5 | 10.2 | 13.2 | 3 | 4.2 | 7.1 | 8.8 | 4.9 | 10.2 | 6.2 | 1.9 | 1.4 | 1.8 | 1.4 | 2 | 1.5 | 1.4 | 1.4 | 1.4 | 1.3 | 7.2 | 2.2 | 1.5 | 1.4 | 1.7 | 2.5
358 | 46.4 | 26 | 9.7 | 12.8 | 2.8 | 4 | 6.8 | 8.4 | 4.8 | 9.8 | 5.9 | 1.8 | 1.3 | 1.7 | 1.3 | 1.9 | 1.4 | 1.4 | 1.3 | 1.3 | 1.3 | 7 | 2.1 | 1.4 | 1.3 | 1.6 | 2.4
358.9 | 56 | 28.4 | 10.2 | 13.2 | 2.8 | 3.9 | 6.7 | 8.2 | 4.7 | 9.6 | 5.8 | 1.7 | 1.3 | 1.7 | 1.3 | 1.9 | 1.4 | 1.3 | 1.3 | 1.3 | 1.2 | 6.7 | 2.1 | 1.4 | 1.3 | 1.6 | 2.4
359.9 | 64.4 | 31.6 | 11 | 14.3 | 2.9 | 3.9 | 6.6 | 8.3 | 4.7 | 9.6 | 5.8 | 1.8 | 1.3 | 1.7 | 1.3 | 1.9 | 1.3 | 1.3 | 1.3 | 1.3 | 1.2 | 6.8 | 2.1 | 1.4 | 1.4 | 1.6 | 2.4
360.9 | 72.1 | 35.1 | 12.1 | 15.4 | 3.1 | 4.1 | 6.9 | 8.6 | 4.8 | 10 | 6 | 1.9 | 1.3 | 1.8 | 1.3 | 2 | 1.4 | 1.4 | 1.4 | 1.4 | 1.3 | 7.1 | 2.2 | 1.5 | 1.5 | 1.7 | 2.5
361.9 | 78.6 | 39.2 | 13 | 16.6 | 3.1 | 4 | 6.9 | 8.4 | 4.7 | 9.8 | 5.9 | 1.9 | 1.3 | 1.7 | 1.3 | 2 | 1.4 | 1.4 | 1.4 | 1.4 | 1.3 | 7.3 | 2.2 | 1.5 | 1.4 | 1.7 | 2.5
362.9 | 84.2 | 44.2 | 14.9 | 18.7 | 3.6 | 4.1 | 7 | 8.5 | 4.9 | 10.1 | 6.1 | 2 | 1.4 | 1.8 | 1.4 | 2.1 | 1.6 | 1.5 | 1.5 | 1.5 | 1.5 | 7.7 | 2.3 | 1.6 | 1.5 | 1.8 | 2.7
363.9 | 86.4 | 50 | 17.5 | 21.8 | 3.5 | 4.1 | 7.4 | 8.7 | 5 | 10.4 | 6.2 | 1.9 | 1.3 | 1.7 | 1.3 | 2 | 1.4 | 1.5 | 1.5 | 1.5 | 1.4 | 7.2 | 2.4 | 1.5 | 1.5 | 1.7 | 2.5
364.9 | 89.4 | 55 | 20.6 | 25.4 | 3.8 | 4.5 | 7.8 | 9.3 | 5.3 | 10.9 | 6.6 | 1.9 | 1.3 | 1.9 | 1.3 | 2.1 | 1.5 | 1.6 | 1.5 | 1.5 | 1.4 | 7 | 2.6 | 1.6 | 1.5 | 1.7 | 2.5
365.9 | 92.1 | 60.8 | 23.9 | 29 | 3.9 | 4.4 | 7.8 | 9.4 | 5.4 | 11.1 | 6.6 | 1.8 | 1.3 | 1.9 | 1.3 | 2.1 | 1.5 | 1.6 | 1.5 | 1.5 | 1.4 | 6.9 | 2.7 | 1.6 | 1.5 | 1.7 | 2.5
366.9 | 95.1 | 66.3 | 28.2 | 33.8 | 4.3 | 4.5 | 7.9 | 9.7 | 5.7 | 11.5 | 6.9 | 1.8 | 1.3 | 2 | 1.3 | 2.1 | 1.6 | 1.7 | 1.5 | 1.5 | 1.4 | 6.9 | 2.9 | 1.6 | 1.5 | 1.6 | 2.5
367.9 | 95.6 | 70.5 | 32 | 37.7 | 4.7 | 4.7 | 8.2 | 10.1 | 5.9 | 12 | 7.2 | 1.8 | 1.3 | 2 | 1.4 | 2.3 | 1.6 | 1.7 | 1.6 | 1.6 | 1.4 | 7.1 | 3.1 | 1.7 | 1.6 | 1.7 | 2.6
368.9 | 96.7 | 75.1 | 37.1 | 42.5 | 5.4 | 5.1 | 8.8 | 10.7 | 6.2 | 12.5 | 7.6 | 1.9 | 1.3 | 2.2 | 1.4 | 2.4 | 1.7 | 1.8 | 1.7 | 1.6 | 1.5 | 7.1 | 3.4 | 1.8 | 1.7 | 1.7 | 2.7
369.9 | 97.7 | 78 | 41.4 | 47.1 | 5.6 | 4.9 | 8.7 | 10.7 | 6.2 | 12.4 | 7.3 | 1.8 | 1.3 | 2.1 | 1.4 | 2.2 | 1.7 | 1.7 | 1.6 | 1.6 | 1.4 | 7 | 3.1 | 1.7 | 1.6 | 1.7 | 2.6
370.9 | 98.3 | 80.7 | 47.1 | 52.7 | 6.7 | 5.1 | 8.9 | 11 | 6.4 | 12.7 | 7.6 | 2 | 1.5 | 2.3 | 1.5 | 2.4 | 1.8 | 2 | 1.8 | 1.7 | 1.6 | 7.6 | 3.4 | 1.8 | 1.8 | 1.9 | 2.9
371.9 | 98.6 | 83.2 | 53.2 | 58.9 | 7.4 | 5.1 | 8.9 | 11 | 6.4 | 12.6 | 7.6 | 1.8 | 1.4 | 2.1 | 1.4 | 2.3 | 1.7 | 1.9 | 1.7 | 1.6 | 1.4 | 7.2 | 3.3 | 1.8 | 1.7 | 1.7 | 2.6
372.9 | 99.3 | 86.1 | 59.2 | 64.5 | 8.7 | 5.4 | 9.3 | 11.6 | 6.7 | 13.3 | 8 | 1.9 | 1.4 | 2.3 | 1.4 | 2.5 | 1.8 | 2 | 1.8 | 1.6 | 1.5 | 7.4 | 3.4 | 1.8 | 1.7 | 1.7 | 2.6
373.9 | 99.8 | 88 | 64.4 | 69.1 | 9.5 | 5 | 8.8 | 11 | 6.4 | 12.8 | 7.6 | 1.9 | 1.4 | 2.1 | 1.4 | 2.3 | 1.7 | 1.8 | 1.7 | 1.6 | 1.4 | 7.2 | 2.9 | 1.7 | 1.6 | 1.7 | 2.6
374.9 | 100 | 90.5 | 71.7 | 75.4 | 11.3 | 5.3 | 9.1 | 11 | 6.4 | 12.6 | 7.6 | 2 | 1.4 | 2.2 | 1.4 | 2.3 | 1.7 | 1.8 | 1.7 | 1.6 | 1.5 | 7.3 | 2.9 | 1.7 | 1.6 | 1.8 | 2.7
375.9 | 99.2 | 91.8 | 75.7 | 78.7 | 13 | 5.3 | 9.3 | 11 | 6.3 | 12.6 | 7.6 | 2 | 1.4 | 2.1 | 1.4 | 2.2 | 1.6 | 1.7 | 1.6 | 1.5 | 1.5 | 7.5 | 2.7 | 1.6 | 1.6 | 1.8 | 2.7
376.9 | 98.3 | 93.2 | 80 | 82.2 | 15.3 | 5.7 | 9.8 | 11.3 | 6.4 | 12.8 | 7.8 | 2 | 1.5 | 2.1 | 1.4 | 2.4 | 1.7 | 1.7 | 1.6 | 1.5 | 1.5 | 7.6 | 2.6 | 1.6 | 1.6 | 1.8 | 2.7
377.9 | 97.1 | 92.7 | 82.5 | 83.7 | 17 | 5.5 | 9.6 | 11 | 6.2 | 12.4 | 7.4 | 2 | 1.5 | 2 | 1.4 | 2.2 | 1.6 | 1.6 | 1.5 | 1.5 | 1.5 | 7.6 | 2.3 | 1.6 | 1.5 | 1.8 | 2.7
378.9 | 96.4 | 93.5 | 85.7 | 86.3 | 19.6 | 5.5 | 9.3 | 10.7 | 5.9 | 11.8 | 7.2 | 2.1 | 1.5 | 2 | 1.5 | 2.2 | 1.6 | 1.6 | 1.6 | 1.6 | 1.5 | 8.1 | 2.3 | 1.6 | 1.6 | 1.9 | 2.8
379.8 | 94.6 | 94.8 | 87.7 | 88 | 22.1 | 5.3 | 9.2 | 10.5 | 5.8 | 11.6 | 7 | 1.9 | 1.4 | 1.8 | 1.4 | 2 | 1.5 | 1.5 | 1.4 | 1.4 | 1.4 | 7.6 | 2.2 | 1.5 | 1.4 | 1.7 | 2.6
380.8 | 93.1 | 95.3 | 89.7 | 90.1 | 25.4 | 5.4 | 9.2 | 10.4 | 5.9 | 11.8 | 7.1 | 1.9 | 1.4 | 1.8 | 1.4 | 2.1 | 1.5 | 1.5 | 1.4 | 1.4 | 1.4 | 7.5 | 2.3 | 1.5 | 1.4 | 1.7 | 2.5
381.8 | 91.5 | 95.6 | 90.8 | 90.8 | 27.7 | 5.1 | 9.1 | 10.2 | 5.7 | 11.6 | 7 | 1.9 | 1.4 | 1.8 | 1.3 | 2 | 1.5 | 1.5 | 1.4 | 1.4 | 1.3 | 7.3 | 2.2 | 1.4 | 1.4 | 1.7 | 2.5
382.8 | 90.6 | 95.6 | 91.7 | 91.3 | 31.4 | 5.3 | 9.2 | 10.2 | 5.7 | 11.3 | 6.9 | 1.9 | 1.4 | 1.8 | 1.3 | 2 | 1.5 | 1.5 | 1.4 | 1.4 | 1.3 | 7.4 | 2.2 | 1.5 | 1.4 | 1.7 | 2.6
383.8 | 89.3 | 96.4 | 92.4 | 92.3 | 34.5 | 5.2 | 9.2 | 9.8 | 5.4 | 11 | 6.7 | 1.8 | 1.3 | 1.8 | 1.3 | 1.9 | 1.4 | 1.4 | 1.4 | 1.4 | 1.3 | 7.1 | 2 | 1.4 | 1.4 | 1.7 | 2.5
384.8 | 88.1 | 97.4 | 95.2 | 94.3 | 38.1 | 5.7 | 9.9 | 10.3 | 5.6 | 11.4 | 7 | 1.9 | 1.3 | 1.9 | 1.3 | 2.1 | 1.5 | 1.5 | 1.4 | 1.4 | 1.3 | 7 | 2.2 | 1.4 | 1.4 | 1.7 | 2.5
385.8 | 85.8 | 97.9 | 95.8 | 95.7 | 41.9 | 5.6 | 9.9 | 10.5 | 5.6 | 11.4 | 7 | 1.9 | 1.4 | 1.9 | 1.3 | 2.1 | 1.5 | 1.5 | 1.4 | 1.4 | 1.3 | 7.2 | 2.1 | 1.4 | 1.4 | 1.7 | 2.6
386.8 | 83.8 | 97.7 | 96.2 | 95.8 | 45 | 5.9 | 10.4 | 11.1 | 6.1 | 11.9 | 7.4 | 2 | 1.5 | 2.1 | 1.5 | 2.3 | 1.7 | 1.7 | 1.6 | 1.6 | 1.5 | 7.7 | 2.3 | 1.6 | 1.5 | 1.8 | 2.8
387.8 | 80.8 | 98.1 | 96.1 | 95.7 | 47.3 | 5.9 | 10.6 | 11.3 | 6.1 | 12.1 | 7.3 | 1.8 | 1.3 | 1.9 | 1.3 | 2.1 | 1.5 | 1.6 | 1.5 | 1.4 | 1.4 | 7.1 | 2.1 | 1.4 | 1.4 | 1.6 | 2.5
388.8 | 78.2 | 98.6 | 97 | 96.9 | 51.4 | 6.4 | 11.1 | 11.7 | 6.4 | 12.7 | 7.8 | 1.9 | 1.4 | 2 | 1.4 | 2.2 | 1.5 | 1.6 | 1.5 | 1.5 | 1.4 | 7.2 | 2.3 | 1.5 | 1.4 | 1.7 | 2.6
389.8 | 74.4 | 99 | 97.7 | 97.6 | 54.2 | 6.2 | 10.9 | 11.6 | 6.4 | 12.6 | 7.8 | 1.9 | 1.4 | 2 | 1.4 | 2.1 | 1.5 | 1.6 | 1.5 | 1.4 | 1.4 | 7.2 | 2.2 | 1.5 | 1.4 | 1.7 | 2.6
390.8 | 70.8 | 99.3 | 98.4 | 98.1 | 57.4 | 6.2 | 11 | 11.7 | 6.5 | 12.6 | 7.8 | 1.9 | 1.4 | 2 | 1.4 | 2.2 | 1.6 | 1.5 | 1.5 | 1.5 | 1.4 | 7.4 | 2.2 | 1.5 | 1.4 | 1.7 | 2.6
391.8 | 66.2 | 99.6 | 99.3 | 98.8 | 59.5 | 6.4 | 11.2 | 11.8 | 6.4 | 12.6 | 7.8 | 1.9 | 1.4 | 1.9 | 1.4 | 2.1 | 1.6 | 1.5 | 1.5 | 1.5 | 1.4 | 7.6 | 2.2 | 1.5 | 1.4 | 1.8 | 2.6
392.8 | 62.5 | 99.6 | 99.7 | 99.4 | 62 | 6.7 | 11.6 | 11.9 | 6.5 | 12.7 | 8.1 | 2 | 1.4 | 2 | 1.4 | 2.2 | 1.6 | 1.6 | 1.5 | 1.5 | 1.4 | 7.7 | 2.3 | 1.5 | 1.5 | 1.8 | 2.7
393.8 | 58.3 | 100 | 100 | 100 | 64.9 | 6.4 | 11.2 | 11.4 | 6.2 | 12.2 | 7.7 | 2 | 1.4 | 1.9 | 1.4 | 2.1 | 1.5 | 1.5 | 1.5 | 1.4 | 1.4 | 7.6 | 2.2 | 1.5 | 1.4 | 1.8 | 2.6
394.8 | 54.3 | 99.2 | 98.6 | 99.3 | 67 | 6.4 | 11.3 | 11.5 | 6.3 | 12.1 | 7.7 | 2.1 | 1.5 | 2 | 1.5 | 2.2 | 1.7 | 1.6 | 1.6 | 1.5 | 1.5 | 8.1 | 2.3 | 1.6 | 1.6 | 1.9 | 2.8
395.8 | 50.1 | 98 | 97.3 | 97.7 | 68.5 | 6.4 | 11.4 | 11.5 | 6.1 | 12.1 | 7.6 | 2 | 1.4 | 1.9 | 1.3 | 2 | 1.5 | 1.5 | 1.4 | 1.4 | 1.3 | 7.4 | 2.1 | 1.4 | 1.4 | 1.7 | 2.6
396.8 | 46.6 | 97.5 | 97.4 | 97.5 | 70.4 | 6.8 | 12.3 | 12.1 | 6.5 | 12.7 | 8.3 | 1.9 | 1.4 | 2 | 1.4 | 2.2 | 1.6 | 1.5 | 1.5 | 1.4 | 1.4 | 7.3 | 2.2 | 1.5 | 1.4 | 1.7 | 2.6
397.8 | 42.7 | 97.2 | 96.4 | 96.9 | 71.9 | 7 | 12.5 | 12.3 | 6.6 | 12.9 | 8.4 | 2 | 1.4 | 2 | 1.4 | 2.2 | 1.6 | 1.6 | 1.6 | 1.4 | 1.4 | 7.4 | 2.2 | 1.5 | 1.5 | 1.7 | 2.6
398.8 | 39.2 | 96.5 | 95.8 | 96.4 | 73.9 | 7.1 | 12.6 | 12.4 | 6.7 | 13 | 8.5 | 2 | 1.4 | 2 | 1.4 | 2.1 | 1.6 | 1.6 | 1.5 | 1.4 | 1.4 | 7.5 | 2.2 | 1.5 | 1.4 | 1.7 | 2.6
399.7 | 35.5 | 95.9 | 94.8 | 95.8 | 74.3 | 7.1 | 12.8 | 12.4 | 6.6 | 13 | 8.5 | 1.9 | 1.3 | 1.9 | 1.4 | 2.1 | 1.5 | 1.4 | 1.4 | 1.4 | 1.3 | 7.4 | 2.1 | 1.4 | 1.4 | 1.7 | 2.5
400.7 | 32.4 | 95.3 | 94.2 | 95.2 | 76 | 7.7 | 13.6 | 12.8 | 7 | 13.6 | 9 | 1.9 | 1.4 | 2 | 1.4 | 2.2 | 1.6 | 1.5 | 1.5 | 1.4 | 1.4 | 7.5 | 2.2 | 1.5 | 1.4 | 1.7 | 2.6
401.7 | 28.9 | 94.5 | 93 | 94.4 | 76.7 | 7.6 | 13.7 | 12.6 | 6.9 | 13.5 | 8.9 | 1.9 | 1.4 | 1.9 | 1.4 | 2.1 | 1.5 | 1.5 | 1.4 | 1.4 | 1.4 | 7.5 | 2.1 | 1.5 | 1.4 | 1.7 | 2.5
402.7 | 25.7 | 94.3 | 92.4 | 93.9 | 78.2 | 7.9 | 14.1 | 12.7 | 6.8 | 13.3 | 8.8 | 2 | 1.5 | 2 | 1.4 | 2.2 | 1.6 | 1.6 | 1.5 | 1.5 | 1.4 | 8 | 2.2 | 1.5 | 1.5 | 1.8 | 2.7
403.7 | 23.2 | 93.1 | 91.4 | 92.9 | 79 | 8.2 | 14.6 | 12.8 | 6.8 | 13.2 | 8.9 | 1.9 | 1.4 | 1.9 | 1.3 | 2.1 | 1.5 | 1.5 | 1.4 | 1.4 | 1.4 | 7.2 | 2.1 | 1.4 | 1.4 | 1.6 | 2.5
404.7 | 20.8 | 91.4 | 88.8 | 91.4 | 78.9 | 8.6 | 15.4 | 13 | 6.8 | 13.3 | 9.1 | 1.9 | 1.4 | 2 | 1.4 | 2.2 | 1.6 | 1.6 | 1.5 | 1.4 | 1.4 | 7.1 | 2.1 | 1.5 | 1.4 | 1.7 | 2.5
405.7 | 18.2 | 90.2 | 87.1 | 89.6 | 79.7 | 8.7 | 15.5 | 12.7 | 6.6 | 12.8 | 8.8 | 1.9 | 1.3 | 1.9 | 1.3 | 2.1 | 1.5 | 1.5 | 1.4 | 1.4 | 1.3 | 7.1 | 2 | 1.4 | 1.4 | 1.7 | 2.4
406.7 | 16.2 | 89.2 | 85.7 | 88.4 | 80.6 | 8.7 | 15.4 | 12.6 | 6.5 | 12.7 | 8.6 | 1.9 | 1.4 | 1.9 | 1.3 | 2.1 | 1.5 | 1.5 | 1.5 | 1.4 | 1.3 | 7.2 | 2 | 1.4 | 1.4 | 1.6 | 2.5
407.7 | 14.7 | 88.2 | 84.1 | 87 | 80.2 | 8.8 | 15.6 | 12.7 | 6.5 | 12.7 | 8.8 | 1.9 | 1.4 | 1.9 | 1.3 | 2 | 1.5 | 1.5 | 1.5 | 1.4 | 1.3 | 7.4 | 2 | 1.5 | 1.4 | 1.7 | 2.5
408.7 | 14 | 87.2 | 82.5 | 85.9 | 80.4 | 9.6 | 17.1 | 13.4 | 6.8 | 13 | 9.2 | 2 | 1.4 | 2 | 1.4 | 2.3 | 1.6 | 1.6 | 1.6 | 1.5 | 1.5 | 7.7 | 2.2 | 1.5 | 1.5 | 1.8 | 2.6
409.7 | 12.2 | 85.9 | 80.1 | 84.1 | 80.6 | 9.8 | 17.3 | 13.2 | 6.5 | 12.8 | 8.8 | 2 | 1.4 | 1.9 | 1.4 | 2.1 | 1.5 | 1.5 | 1.5 | 1.4 | 1.4 | 7.7 | 2 | 1.4 | 1.4 | 1.8 | 2.6
410.7 | 11.1 | 84.7 | 78.1 | 82.7 | 81.4 | 10.1 | 17.9 | 13.3 | 6.8 | 13 | 8.9 | 2.1 | 1.5 | 1.9 | 1.4 | 2.1 | 1.6 | 1.5 | 1.5 | 1.5 | 1.4 | 7.7 | 2.1 | 1.5 | 1.5 | 1.8 | 2.7
411.7 | 10.2 | 83.4 | 75.4 | 81.3 | 81.1 | 10.6 | 18.7 | 13.7 | 6.9 | 13.2 | 9.2 | 2 | 1.4 | 1.9 | 1.4 | 2 | 1.5 | 1.5 | 1.4 | 1.4 | 1.4 | 7.4 | 2 | 1.4 | 1.4 | 1.7 | 2.5
412.7 | 9.6 | 82.2 | 72.2 | 80.1 | 80.8 | 11.8 | 20.4 | 14.5 | 7.3 | 13.8 | 9.7 | 1.9 | 1.4 | 1.9 | 1.3 | 2.1 | 1.5 | 1.5 | 1.5 | 1.4 | 1.4 | 7.4 | 2.1 | 1.5 | 1.4 | 1.7 | 2.5
413.7 | 8.4 | 80.1 | 68.8 | 77.3 | 80.5 | 12.1 | 20.8 | 14.5 | 7.3 | 13.9 | 9.5 | 1.9 | 1.4 | 1.8 | 1.3 | 2 | 1.5 | 1.4 | 1.4 | 1.3 | 1.3 | 7.3 | 2 | 1.4 | 1.3 | 1.7 | 2.5
414.7 | 7.7 | 78.5 | 65.8 | 75.5 | 81.2 | 12.7 | 21.9 | 14.8 | 7.5 | 14 | 9.6 | 1.9 | 1.4 | 1.8 | 1.3 | 2 | 1.5 | 1.4 | 1.4 | 1.4 | 1.3 | 7.3 | 2 | 1.4 | 1.4 | 1.7 | 2.5
415.7 | 7.2 | 76.1 | 62.2 | 71.9 | 80.3 | 13.3 | 22.3 | 14.8 | 7.4 | 14.1 | 9.8 | 1.9 | 1.4 | 1.9 | 1.3 | 2 | 1.5 | 1.4 | 1.4 | 1.3 | 1.3 | 7.2 | 2 | 1.4 | 1.4 | 1.7 | 2.5
416.7 | 6.9 | 74.1 | 59.4 | 69.4 | 79.8 | 14 | 23.1 | 15.1 | 7.6 | 14.4 | 10.1 | 1.9 | 1.4 | 2 | 1.3 | 2.1 | 1.5 | 1.4 | 1.4 | 1.3 | 1.3 | 7.2 | 2.1 | 1.4 | 1.4 | 1.6 | 2.5
417.7 | 6.1 | 71.4 | 56.4 | 66.5 | 80.8 | 14.5 | 24.9 | 15.2 | 7.5 | 14.2 | 9.6 | 1.9 | 1.4 | 1.9 | 1.3 | 2 | 1.5 | 1.4 | 1.3 | 1.3 | 1.3 | 7.3 | 1.9 | 1.4 | 1.3 | 1.6 | 2.5
418.7 | 5.8 | 68.4 | 52.9 | 62.8 | 80.5 | 15.4 | 26.2 | 15.3 | 7.7 | 14.3 | 9.6 | 2 | 1.5 | 1.9 | 1.4 | 2.2 | 1.5 | 1.5 | 1.4 | 1.4 | 1.4 | 7.5 | 2 | 1.5 | 1.4 | 1.7 | 2.6
419.6 | 5.4 | 65.4 | 50.2 | 60.1 | 79.7 | 16.2 | 27.8 | 15.3 | 7.6 | 14.3 | 9.7 | 1.8 | 1.3 | 1.8 | 1.3 | 2 | 1.4 | 1.4 | 1.3 | 1.3 | 1.2 | 6.9 | 1.9 | 1.4 | 1.3 | 1.5 | 2.4
420.6 | 5.2 | 62.3 | 47.2 | 56.8 | 79 | 17.3 | 29.3 | 15.9 | 7.8 | 14.5 | 9.9 | 1.8 | 1.3 | 1.9 | 1.3 | 2.1 | 1.5 | 1.4 | 1.4 | 1.3 | 1.3 | 6.9 | 2 | 1.4 | 1.3 | 1.6 | 2.4
421.6 | 4.8 | 59.5 | 44.7 | 54 | 79.3 | 18.6 | 31.7 | 15.9 | 7.9 | 14.8 | 9.9 | 1.9 | 1.4 | 1.9 | 1.3 | 2.1 | 1.5 | 1.4 | 1.4 | 1.3 | 1.3 | 7 | 2.1 | 1.4 | 1.4 | 1.7 | 2.4
422.6 | 4.5 | 56.1 | 41.5 | 50.6 | 79.1 | 20.3 | 34.3 | 16.3 | 8.2 | 15.1 | 10.1 | 1.8 | 1.3 | 1.9 | 1.3 | 2.2 | 1.5 | 1.4 | 1.4 | 1.4 | 1.3 | 7 | 2.2 | 1.4 | 1.4 | 1.7 | 2.5
423.6 | 4.2 | 52.9 | 38.9 | 47.7 | 78.2 | 21.9 | 36.6 | 16.6 | 8.2 | 15.4 | 10.1 | 1.9 | 1.3 | 1.9 | 1.3 | 2.1 | 1.5 | 1.4 | 1.4 | 1.4 | 1.3 | 6.9 | 2.1 | 1.4 | 1.4 | 1.7 | 2.4
424.6 | 4.3 | 49.9 | 36.5 | 44.7 | 77.6 | 23.6 | 38.6 | 17.4 | 8.7 | 15.9 | 10.6 | 2 | 1.4 | 2 | 1.4 | 2.3 | 1.6 | 1.5 | 1.5 | 1.5 | 1.4 | 7.3 | 2.3 | 1.5 | 1.4 | 1.8 | 2.5
425.6 | 3.8 | 46.8 | 33.9 | 41.6 | 77.8 | 25.8 | 41.8 | 17.4 | 8.7 | 15.8 | 10.3 | 1.9 | 1.4 | 1.9 | 1.4 | 2.1 | 1.5 | 1.5 | 1.4 | 1.4 | 1.4 | 7.4 | 2.2 | 1.5 | 1.4 | 1.8 | 2.6
426.6 | 3.6 | 43.6 | 31.4 | 38.6 | 77.5 | 27.7 | 44.2 | 17.5 | 8.7 | 16 | 10.3 | 2 | 1.5 | 2 | 1.4 | 2.2 | 1.6 | 1.5 | 1.5 | 1.4 | 1.4 | 7.5 | 2.3 | 1.5 | 1.5 | 1.8 | 2.7
427.6 | 3.4 | 40.9 | 29.2 | 36.2 | 77 | 28.4 | 45.8 | 17.6 | 8.6 | 15.9 | 10.2 | 1.9 | 1.4 | 1.9 | 1.3 | 2.1 | 1.5 | 1.4 | 1.4 | 1.3 | 1.3 | 7.1 | 2.1 | 1.4 | 1.4 | 1.7 | 2.5
428.6 | 3.5 | 38.4 | 27.6 | 33.8 | 76.3 | 30.9 | 48.4 | 18.3 | 8.8 | 16.1 | 10.4 | 1.9 | 1.4 | 2 | 1.4 | 2.3 | 1.5 | 1.4 | 1.4 | 1.3 | 1.3 | 7.2 | 2.2 | 1.5 | 1.4 | 1.7 | 2.5
429.6 | 3.1 | 36.3 | 25.7 | 31.7 | 76.6 | 33.4 | 51.6 | 18.7 | 8.9 | 16.2 | 10.3 | 1.9 | 1.4 | 1.9 | 1.3 | 2.2 | 1.5 | 1.4 | 1.4 | 1.3 | 1.3 | 7.2 | 2.1 | 1.4 | 1.4 | 1.7 | 2.5
430.6 | 3.1 | 33.8 | 24.3 | 29.6 | 77 | 35.9 | 54.9 | 18.8 | 9 | 16.1 | 10.2 | 2 | 1.4 | 2 | 1.4 | 2.2 | 1.6 | 1.5 | 1.4 | 1.4 | 1.3 | 7.3 | 2.2 | 1.5 | 1.4 | 1.7 | 2.5
431.6 | 3 | 31.6 | 22.9 | 27.5 | 76.6 | 37.5 | 57.1 | 19.1 | 9 | 16.2 | 10.3 | 2 | 1.4 | 1.9 | 1.4 | 2.2 | 1.5 | 1.5 | 1.4 | 1.4 | 1.4 | 7.4 | 2.1 | 1.5 | 1.4 | 1.7 | 2.5
432.6 | 3.1 | 29.8 | 22 | 25.9 | 76.6 | 40.5 | 60.5 | 20.1 | 9.4 | 16.9 | 10.9 | 2 | 1.4 | 2.1 | 1.4 | 2.4 | 1.6 | 1.5 | 1.5 | 1.4 | 1.4 | 7.5 | 2.3 | 1.5 | 1.5 | 1.7 | 2.6
433.6 | 2.8 | 27.8 | 20.7 | 24 | 76.1 | 42.2 | 62.9 | 19.7 | 9.1 | 16.5 | 10.3 | 2 | 1.4 | 1.9 | 1.4 | 2.2 | 1.5 | 1.4 | 1.4 | 1.4 | 1.3 | 7.3 | 2.1 | 1.4 | 1.4 | 1.7 | 2.6
434.6 | 2.8 | 26.1 | 19.8 | 22.5 | 76.9 | 46 | 66.2 | 19.7 | 9 | 16.3 | 10.1 | 2.1 | 1.5 | 2 | 1.5 | 2.3 | 1.6 | 1.6 | 1.5 | 1.5 | 1.4 | 7.9 | 2.2 | 1.6 | 1.5 | 1.9 | 2.8
435.6 | 2.7 | 25.2 | 19.4 | 21.8 | 76.9 | 49 | 69.6 | 20.9 | 9.4 | 16.7 | 10.6 | 1.9 | 1.4 | 2 | 1.4 | 2.2 | 1.5 | 1.4 | 1.4 | 1.4 | 1.3 | 7.3 | 2.1 | 1.5 | 1.4 | 1.7 | 2.6
436.6 | 2.9 | 24.3 | 19.2 | 21.2 | 76.8 | 52.3 | 73.4 | 22.5 | 10 | 17.6 | 11.1 | 2 | 1.5 | 2.1 | 1.4 | 2.4 | 1.6 | 1.5 | 1.4 | 1.5 | 1.4 | 7.3 | 2.2 | 1.5 | 1.4 | 1.7 | 2.6
437.6 | 2.7 | 22.7 | 18.2 | 19.8 | 77.2 | 56.1 | 77.4 | 23.1 | 10.2 | 17.8 | 10.9 | 2 | 1.4 | 2.1 | 1.4 | 2.4 | 1.6 | 1.6 | 1.5 | 1.4 | 1.4 | 7.4 | 2.2 | 1.5 | 1.4 | 1.7 | 2.6
438.6 | 2.6 | 21.5 | 17.5 | 18.7 | 77 | 60.3 | 79.9 | 24.1 | 10.4 | 18.1 | 11.1 | 2 | 1.4 | 2.2 | 1.4 | 2.3 | 1.6 | 1.6 | 1.5 | 1.5 | 1.4 | 7.5 | 2.2 | 1.5 | 1.5 | 1.8 | 2.6
439.6 | 2.5 | 20.3 | 16.8 | 17.7 | 76.6 | 62.8 | 82.1 | 25.1 | 10.7 | 18.4 | 11.2 | 1.9 | 1.4 | 2.1 | 1.4 | 2.3 | 1.6 | 1.5 | 1.5 | 1.4 | 1.4 | 7.3 | 2.1 | 1.5 | 1.4 | 1.7 | 2.6
440.5 | 2.6 | 19.7 | 16.7 | 17.4 | 76.4 | 66.7 | 85 | 26.6 | 11.2 | 19.1 | 11.7 | 2 | 1.4 | 2.2 | 1.4 | 2.5 | 1.7 | 1.6 | 1.5 | 1.4 | 1.4 | 7.4 | 2.3 | 1.5 | 1.4 | 1.7 | 2.6
441.5 | 2.4 | 18.1 | 15.6 | 16 | 75.3 | 68.5 | 86 | 26.8 | 11.2 | 19.1 | 11.5 | 1.9 | 1.4 | 2 | 1.4 | 2.3 | 1.6 | 1.5 | 1.5 | 1.4 | 1.4 | 7.4 | 2.1 | 1.5 | 1.4 | 1.7 | 2.5
442.5 | 2.5 | 17.1 | 15 | 15.2 | 74.9 | 71.4 | 87 | 27.9 | 11.6 | 19.7 | 11.8 | 2.2 | 1.6 | 2.2 | 1.6 | 2.5 | 1.8 | 1.7 | 1.7 | 1.6 | 1.5 | 8.2 | 2.3 | 1.7 | 1.6 | 2 | 2.8
443.5 | 2.3 | 16.2 | 14.6 | 14.4 | 73.7 | 74.4 | 88 | 29 | 11.6 | 19.8 | 11.8 | 2 | 1.5 | 2.1 | 1.4 | 2.4 | 1.6 | 1.5 | 1.5 | 1.4 | 1.4 | 7.5 | 2.1 | 1.5 | 1.4 | 1.7 | 2.6
444.5 | 2.4 | 15.8 | 14.5 | 14.2 | 73.8 | 78.5 | 90.7 | 30.9 | 12.2 | 20.5 | 12.4 | 1.9 | 1.4 | 2.1 | 1.4 | 2.5 | 1.6 | 1.5 | 1.5 | 1.4 | 1.4 | 7.2 | 2.2 | 1.5 | 1.4 | 1.7 | 2.5
445.5 | 2.2 | 14.6 | 13.7 | 13.1 | 73.2 | 81.5 | 91.7 | 31.4 | 12.2 | 20.4 | 12.1 | 1.9 | 1.4 | 2.1 | 1.4 | 2.4 | 1.6 | 1.5 | 1.5 | 1.4 | 1.4 | 7.2 | 2.1 | 1.5 | 1.4 | 1.7 | 2.5
446.5 | 2.2 | 14 | 13.3 | 12.5 | 72.9 | 82.9 | 91.4 | 31.8 | 12.2 | 20.3 | 12.1 | 1.9 | 1.4 | 2 | 1.4 | 2.4 | 1.6 | 1.5 | 1.5 | 1.4 | 1.4 | 7.3 | 2.1 | 1.4 | 1.4 | 1.7 | 2.5
447.5 | 2.1 | 13.2 | 12.8 | 11.9 | 71.7 | 84.2 | 92.2 | 33.3 | 12.5 | 20.6 | 12.3 | 1.9 | 1.4 | 1.9 | 1.3 | 2.3 | 1.5 | 1.5 | 1.4 | 1.3 | 1.3 | 7.2 | 2 | 1.4 | 1.4 | 1.7 | 2.5
448.5 | 2.3 | 13.2 | 13.1 | 12 | 72.2 | 86.4 | 93 | 35.5 | 13.5 | 21.7 | 13 | 2 | 1.4 | 2.1 | 1.4 | 2.5 | 1.6 | 1.6 | 1.5 | 1.4 | 1.4 | 7.3 | 2.1 | 1.5 | 1.4 | 1.7 | 2.5
449.5 | 2.2 | 12.3 | 12.6 | 11.2 | 71.2 | 87.7 | 93.4 | 37.2 | 13.8 | 22 | 13 | 2 | 1.4 | 2 | 1.4 | 2.4 | 1.6 | 1.5 | 1.4 | 1.4 | 1.3 | 7.5 | 2.1 | 1.5 | 1.4 | 1.7 | 2.5
450.5 | 2.2 | 11.8 | 12.3 | 10.8 | 71 | 89.3 | 94.5 | 39.2 | 14.3 | 22.5 | 13.2 | 2 | 1.5 | 2.1 | 1.5 | 2.5 | 1.7 | 1.6 | 1.6 | 1.4 | 1.4 | 7.9 | 2.2 | 1.5 | 1.6 | 1.9 | 2.7
451.5 | 2.1 | 11.2 | 12 | 10.5 | 70.5 | 90.8 | 95 | 40.5 | 14.8 | 23 | 13.4 | 1.9 | 1.4 | 2 | 1.4 | 2.4 | 1.6 | 1.5 | 1.4 | 1.3 | 1.3 | 7.2 | 2 | 1.4 | 1.4 | 1.7 | 2.4
452.5 | 2.2 | 11.2 | 12.2 | 10.5 | 70.2 | 91.8 | 95.2 | 42.8 | 16.1 | 24.5 | 14.5 | 2 | 1.4 | 2.2 | 1.4 | 2.7 | 1.6 | 1.6 | 1.5 | 1.4 | 1.4 | 7.4 | 2.2 | 1.5 | 1.4 | 1.7 | 2.4
453.5 | 2.1 | 10.5 | 11.6 | 9.8 | 69.2 | 92.6 | 95.8 | 45.1 | 16.7 | 25.1 | 14.7 | 1.9 | 1.4 | 2.2 | 1.4 | 2.6 | 1.6 | 1.6 | 1.5 | 1.4 | 1.3 | 7.3 | 2.1 | 1.4 | 1.4 | 1.6 | 2.4
454.5 | 2 | 10 | 11.4 | 9.4 | 69.3 | 93.5 | 96.2 | 47.4 | 17.6 | 26 | 15 | 1.9 | 1.4 | 2.2 | 1.4 | 2.5 | 1.6 | 1.5 | 1.4 | 1.3 | 1.3 | 7.3 | 2.1 | 1.4 | 1.4 | 1.6 | 2.4
455.5 | 2 | 9.5 | 11.4 | 9.3 | 69.4 | 94.1 | 96.8 | 49.8 | 18.5 | 27.2 | 15.7 | 2 | 1.4 | 2.1 | 1.4 | 2.6 | 1.6 | 1.6 | 1.5 | 1.4 | 1.3 | 7.4 | 2.1 | 1.4 | 1.4 | 1.7 | 2.5
456.5 | 2.3 | 9.7 | 11.9 | 9.5 | 70.7 | 95.2 | 97.4 | 53.1 | 19.9 | 28.6 | 16.8 | 2.1 | 1.5 | 2.3 | 1.5 | 2.9 | 1.7 | 1.7 | 1.6 | 1.5 | 1.4 | 7.6 | 2.3 | 1.5 | 1.5 | 1.7 | 2.6
457.5 | 2.1 | 8.8 | 11.4 | 8.8 | 70.4 | 96 | 97.7 | 55.5 | 20.5 | 29 | 16.9 | 2 | 1.4 | 2.1 | 1.4 | 2.7 | 1.6 | 1.6 | 1.5 | 1.4 | 1.4 | 7.5 | 2.1 | 1.4 | 1.4 | 1.7 | 2.5
458.5 | 2.2 | 8.5 | 11.3 | 8.5 | 71.6 | 96.7 | 98.1 | 59.3 | 21.9 | 29.8 | 17.5 | 2.1 | 1.6 | 2.3 | 1.5 | 2.9 | 1.8 | 1.7 | 1.6 | 1.5 | 1.5 | 8 | 2.2 | 1.5 | 1.5 | 1.8 | 2.7
459.5 | 2.1 | 8.3 | 11.6 | 8.5 | 72.4 | 97.2 | 98.5 | 62.6 | 23.7 | 31.5 | 18.5 | 2 | 1.5 | 2.2 | 1.4 | 2.9 | 1.7 | 1.6 | 1.5 | 1.4 | 1.4 | 7.5 | 2.2 | 1.5 | 1.4 | 1.7 | 2.5
460.4 | 2.2 | 8.4 | 12.3 | 8.9 | 75.2 | 97.9 | 99 | 67.6 | 26 | 33.6 | 20 | 2 | 1.4 | 2.4 | 1.4 | 3 | 1.7 | 1.7 | 1.5 | 1.5 | 1.4 | 7.3 | 2.3 | 1.5 | 1.4 | 1.7 | 2.5
461.4 | 2.1 | 7.9 | 11.9 | 8.4 | 75.8 | 98.1 | 99.2 | 69.3 | 27.2 | 34.3 | 20.4 | 1.9 | 1.4 | 2.2 | 1.4 | 2.9 | 1.7 | 1.6 | 1.5 | 1.4 | 1.3 | 7.1 | 2.2 | 1.4 | 1.4 | 1.7 | 2.4
462.4 | 2.1 | 7.7 | 12 | 8.3 | 77.7 | 98.3 | 99.2 | 71.8 | 28.6 | 35.1 | 20.9 | 1.9 | 1.4 | 2.3 | 1.4 | 3 | 1.7 | 1.6 | 1.5 | 1.4 | 1.3 | 7.1 | 2.2 | 1.4 | 1.3 | 1.6 | 2.4
463.4 | 2 | 7.5 | 12.2 | 8.3 | 79.4 | 98.7 | 99.4 | 74.9 | 30.8 | 36.7 | 22.2 | 1.9 | 1.4 | 2.2 | 1.4 | 3 | 1.6 | 1.6 | 1.5 | 1.4 | 1.3 | 7.2 | 2.1 | 1.4 | 1.3 | 1.6 | 2.4
464.4 | 2.2 | 7.8 | 13 | 8.7 | 82.5 | 99.2 | 99.6 | 78.1 | 34 | 39.3 | 24.2 | 2 | 1.5 | 2.4 | 1.4 | 3.3 | 1.7 | 1.7 | 1.5 | 1.5 | 1.4 | 7.2 | 2.3 | 1.4 | 1.4 | 1.7 | 2.5
465.4 | 2 | 7.4 | 12.7 | 8.4 | 83.3 | 99.7 | 100 | 80.3 | 35.9 | 40.7 | 25 | 2 | 1.5 | 2.3 | 1.4 | 3.2 | 1.7 | 1.5 | 1.5 | 1.4 | 1.3 | 7.2 | 2.1 | 1.4 | 1.3 | 1.6 | 2.5
466.4 | 2.2 | 7.7 | 13.2 | 8.7 | 84.9 | 100 | 99.7 | 81.9 | 38.1 | 42.4 | 26.4 | 2.3 | 1.7 | 2.5 | 1.7 | 3.6 | 1.9 | 1.8 | 1.7 | 1.6 | 1.5 | 8.1 | 2.3 | 1.6 | 1.5 | 1.9 | 2.7
467.4 | 2 | 7.4 | 13.4 | 8.5 | 86 | 99.6 | 99.5 | 82.7 | 40.2 | 44.1 | 27.7 | 2 | 1.5 | 2.3 | 1.4 | 3.4 | 1.7 | 1.6 | 1.6 | 1.4 | 1.4 | 7.2 | 2.2 | 1.4 | 1.4 | 1.7 | 2.4
468.4 | 2.1 | 7.6 | 14 | 8.9 | 88.6 | 99.7 | 99.5 | 84.5 | 43.2 | 46.7 | 29.9 | 2 | 1.5 | 2.5 | 1.4 | 3.7 | 1.8 | 1.7 | 1.6 | 1.4 | 1.4 | 7.2 | 2.3 | 1.5 | 1.4 | 1.7 | 2.4
469.4 | 2 | 7.3 | 13.9 | 8.7 | 88.8 | 99.4 | 99.2 | 86 | 45.4 | 48.6 | 31.2 | 2 | 1.5 | 2.4 | 1.4 | 3.6 | 1.7 | 1.7 | 1.5 | 1.4 | 1.4 | 7.1 | 2.2 | 1.5 | 1.4 | 1.7 | 2.4
470.4 | 2 | 7.3 | 14.2 | 8.9 | 90.2 | 99.4 | 99.1 | 87.8 | 48.2 | 51 | 33 | 2.1 | 1.5 | 2.5 | 1.5 | 3.8 | 1.8 | 1.7 | 1.6 | 1.5 | 1.4 | 7.3 | 2.3 | 1.5 | 1.4 | 1.7 | 2.5
471.4 | 2 | 7.2 | 14.4 | 9.1 | 91.1 | 99 | 99.2 | 89.4 | 51.6 | 54 | 35.4 | 2.1 | 1.5 | 2.4 | 1.5 | 3.9 | 1.8 | 1.7 | 1.6 | 1.5 | 1.4 | 7.3 | 2.3 | 1.5 | 1.5 | 1.7 | 2.5
472.4 | 2.1 | 7.5 | 15.2 | 9.6 | 93.9 | 99.6 | 99.6 | 91.2 | 55.1 | 57 | 38.3 | 2.1 | 1.6 | 2.6 | 1.5 | 4.3 | 1.9 | 1.8 | 1.7 | 1.6 | 1.5 | 7.4 | 2.5 | 1.6 | 1.5 | 1.8 | 2.6
473.4 | 2 | 7.2 | 15.1 | 9.4 | 94 | 99.7 | 99.7 | 93.3 | 58.4 | 60.1 | 40.5 | 2.1 | 1.6 | 2.5 | 1.5 | 4.2 | 1.8 | 1.8 | 1.7 | 1.5 | 1.5 | 7.3 | 2.3 | 1.6 | 1.5 | 1.8 | 2.6
474.4 | 2.1 | 7.1 | 15.2 | 9.4 | 94.9 | 100 | 99.6 | 93.5 | 61.4 | 62.7 | 43 | 2.3 | 1.7 | 2.6 | 1.6 | 4.5 | 2 | 1.9 | 1.8 | 1.7 | 1.6 | 7.9 | 2.4 | 1.6 | 1.6 | 1.9 | 2.8
475.4 | 2 | 7 | 15.3 | 9.4 | 96 | 99.8 | 99.5 | 93.1 | 64.2 | 65.4 | 45.2 | 2.1 | 1.6 | 2.5 | 1.5 | 4.5 | 1.9 | 1.8 | 1.7 | 1.5 | 1.4 | 7.3 | 2.3 | 1.5 | 1.4 | 1.7 | 2.5
476.4 | 2.1 | 7.1 | 15.9 | 9.8 | 97.5 | 99.8 | 99.1 | 93.9 | 66.6 | 67.4 | 47.3 | 2.1 | 1.6 | 2.7 | 1.5 | 4.8 | 1.9 | 1.8 | 1.7 | 1.6 | 1.4 | 7.2 | 2.4 | 1.5 | 1.4 | 1.7 | 2.5
477.4 | 2 | 6.9 | 15.8 | 9.7 | 97.9 | 99.3 | 99 | 94.8 | 68.7 | 69.3 | 49.3 | 2.1 | 1.6 | 2.7 | 1.5 | 4.9 | 1.9 | 1.8 | 1.7 | 1.5 | 1.4 | 7.2 | 2.3 | 1.5 | 1.4 | 1.7 | 2.6
478.4 | 2 | 6.8 | 16.1 | 9.7 | 98.1 | 98.9 | 98.7 | 95.7 | 70.8 | 71.2 | 51.7 | 2.2 | 1.6 | 2.9 | 1.6 | 5.2 | 1.9 | 1.9 | 1.7 | 1.6 | 1.4 | 7.3 | 2.4 | 1.5 | 1.5 | 1.7 | 2.7
479.4 | 2 | 6.6 | 16 | 9.6 | 98.6 | 98.8 | 98.7 | 96.3 | 72.6 | 72.9 | 54.3 | 2.1 | 1.6 | 2.7 | 1.5 | 5.3 | 1.9 | 1.8 | 1.7 | 1.5 | 1.4 | 7.3 | 2.3 | 1.5 | 1.4 | 1.7 | 2.5
480.3 | 2.1 | 6.7 | 16.4 | 9.9 | 100 | 98.8 | 98.9 | 97.2 | 74.5 | 74.8 | 57.5 | 2.1 | 1.6 | 2.8 | 1.5 | 5.8 | 2 | 1.9 | 1.7 | 1.5 | 1.5 | 7.3 | 2.4 | 1.5 | 1.4 | 1.7 | 2.5
481.3 | 2 | 6.3 | 15.8 | 9.4 | 98.3 | 98.3 | 98.1 | 97 | 75.9 | 76 | 59.9 | 2.1 | 1.6 | 2.7 | 1.5 | 5.6 | 1.9 | 1.7 | 1.6 | 1.5 | 1.4 | 7.3 | 2.2 | 1.4 | 1.4 | 1.7 | 2.4
482.3 | 2.1 | 6.4 | 16 | 9.7 | 98.2 | 97.9 | 97.8 | 97.4 | 77.7 | 78.2 | 63 | 2.3 | 1.7 | 2.9 | 1.7 | 6 | 2.1 | 1.9 | 1.8 | 1.7 | 1.6 | 7.9 | 2.4 | 1.6 | 1.6 | 1.8 | 2.7
483.3 | 2 | 6.2 | 16 | 9.4 | 98 | 97.2 | 97.6 | 97.8 | 79.2 | 79.3 | 64.8 | 2.1 | 1.5 | 2.7 | 1.5 | 6.1 | 1.9 | 1.8 | 1.6 | 1.5 | 1.4 | 7.1 | 2.2 | 1.5 | 1.4 | 1.7 | 2.4
484.3 | 2 | 6.2 | 16.2 | 9.7 | 98.7 | 97 | 97.5 | 98.3 | 81.2 | 81.1 | 67.6 | 2.1 | 1.5 | 2.8 | 1.5 | 6.6 | 1.9 | 1.8 | 1.6 | 1.5 | 1.4 | 7.2 | 2.2 | 1.5 | 1.4 | 1.7 | 2.5
485.3 | 2 | 6 | 15.9 | 9.4 | 98 | 96.6 | 97.4 | 98.5 | 82.7 | 82.6 | 69.2 | 2.1 | 1.6 | 2.7 | 1.5 | 6.6 | 1.9 | 1.8 | 1.6 | 1.5 | 1.4 | 7.1 | 2.2 | 1.4 | 1.4 | 1.7 | 2.5
486.3 | 2 | 6 | 15.9 | 9.4 | 97.8 | 96.6 | 97.2 | 98.9 | 84.6 | 84.3 | 71.3 | 2.1 | 1.6 | 2.7 | 1.5 | 7.1 | 1.9 | 1.8 | 1.6 | 1.5 | 1.4 | 7 | 2.2 | 1.5 | 1.4 | 1.7 | 2.5
487.3 | 2 | 5.7 | 15.8 | 9.2 | 97 | 96.1 | 96.9 | 98.9 | 85.8 | 85.6 | 73 | 2.1 | 1.6 | 2.6 | 1.5 | 7.4 | 1.9 | 1.7 | 1.6 | 1.5 | 1.4 | 7.1 | 2 | 1.4 | 1.4 | 1.6 | 2.5
488.3 | 2.1 | 6 | 16 | 9.6 | 97 | 95.6 | 96.4 | 99.3 | 87.5 | 87.4 | 76 | 2.3 | 1.6 | 2.9 | 1.6 | 8.1 | 2 | 1.8 | 1.7 | 1.5 | 1.4 | 7.4 | 2.2 | 1.5 | 1.5 | 1.8 | 2.6
489.3 | 2 | 5.6 | 15.6 | 9.2 | 95.2 | 94.8 | 95.7 | 99.4 | 87.8 | 87.8 | 75.7 | 2.2 | 1.6 | 2.8 | 1.6 | 8.2 | 1.9 | 1.8 | 1.7 | 1.5 | 1.4 | 7.4 | 2.1 | 1.5 | 1.5 | 1.8 | 2.6
490.3 | 2.2 | 5.8 | 15.6 | 9.3 | 94.6 | 94.2 | 95.3 | 99.3 | 88.8 | 88.9 | 77.6 | 2.5 | 1.9 | 3 | 1.8 | 8.8 | 2.1 | 2 | 1.8 | 1.7 | 1.6 | 8.3 | 2.4 | 1.7 | 1.6 | 2 | 2.9
491.3 | 2 | 5.7 | 15.2 | 9.1 | 93.6 | 93.1 | 94.9 | 98.9 | 89.5 | 89.5 | 78.6 | 2.3 | 1.7 | 2.9 | 1.6 | 9 | 2 | 1.8 | 1.7 | 1.5 | 1.5 | 7.6 | 2.2 | 1.5 | 1.5 | 1.8 | 2.7
492.3 | 2.1 | 5.9 | 15.3 | 9.2 | 93 | 92 | 94.7 | 99.2 | 90.9 | 90.6 | 79.8 | 2.3 | 1.8 | 3 | 1.7 | 9.7 | 2.1 | 1.9 | 1.7 | 1.6 | 1.5 | 7.5 | 2.3 | 1.5 | 1.5 | 1.8 | 2.7
493.3 | 2.1 | 5.6 | 15 | 9 | 92 | 91.3 | 94.1 | 99.4 | 92 | 91.6 | 81.6 | 2.4 | 1.8 | 2.9 | 1.7 | 10 | 2.1 | 1.9 | 1.8 | 1.6 | 1.5 | 7.6 | 2.1 | 1.5 | 1.5 | 1.8 | 2.7
494.3 | 2 | 5.5 | 14.8 | 8.8 | 91.3 | 90.6 | 93.6 | 99.5 | 92.8 | 92.4 | 83 | 2.3 | 1.7 | 2.9 | 1.6 | 10.7 | 2.1 | 1.9 | 1.8 | 1.6 | 1.4 | 7.4 | 2.1 | 1.5 | 1.4 | 1.7 | 2.6
495.3 | 2 | 5.4 | 14.5 | 8.7 | 90.1 | 90 | 92.9 | 99.5 | 93.3 | 93.1 | 84.2 | 2.3 | 1.7 | 2.9 | 1.6 | 11.2 | 2.1 | 1.9 | 1.7 | 1.5 | 1.4 | 7.2 | 2 | 1.4 | 1.4 | 1.7 | 2.5
496.3 | 2.1 | 5.7 | 14.7 | 9 | 89.8 | 89.4 | 92.1 | 99.8 | 94.6 | 94.5 | 86.1 | 2.4 | 1.8 | 3.1 | 1.7 | 12.3 | 2.2 | 2 | 1.8 | 1.6 | 1.5 | 7.1 | 2.2 | 1.5 | 1.4 | 1.7 | 2.6
497.3 | 2 | 5.5 | 14.4 | 8.8 | 88.8 | 88.5 | 90.9 | 100 | 95.2 | 95.2 | 87.1 | 2.4 | 1.8 | 3.1 | 1.7 | 12.9 | 2.2 | 2 | 1.8 | 1.6 | 1.6 | 7.3 | 2.1 | 1.5 | 1.4 | 1.8 | 2.6
498.3 | 2.1 | 5.4 | 14.2 | 8.7 | 87.7 | 87.3 | 89.9 | 99.8 | 95.8 | 95.7 | 88.3 | 2.5 | 1.8 | 3.2 | 1.8 | 13.7 | 2.2 | 2.1 | 1.9 | 1.7 | 1.6 | 7.8 | 2.1 | 1.5 | 1.5 | 1.9 | 2.7
499.3 | 1.9 | 5.3 | 13.9 | 8.6 | 86.4 | 86 | 88.9 | 99.4 | 95.9 | 95.8 | 89.1 | 2.3 | 1.8 | 3 | 1.7 | 14.3 | 2 | 1.9 | 1.8 | 1.5 | 1.4 | 7.3 | 2 | 1.4 | 1.4 | 1.7 | 2.5
500.3 | 2 | 5.7 | 14.1 | 8.8 | 85.9 | 85.6 | 88.6 | 99.5 | 96.7 | 96.2 | 90.3 | 2.5 | 1.9 | 3.3 | 1.7 | 15.6 | 2.2 | 2.1 | 1.9 | 1.6 | 1.5 | 7.5 | 2.2 | 1.5 | 1.4 | 1.7 | 2.6
501.2 | 2 | 5.4 | 13.6 | 8.5 | 84.7 | 85.1 | 88.1 | 99.9 | 97.5 | 97.1 | 91.5 | 2.5 | 1.8 | 3.1 | 1.7 | 16.2 | 2.2 | 2 | 1.9 | 1.6 | 1.5 | 7.4 | 2.1 | 1.5 | 1.4 | 1.7 | 2.5
502.2 | 2 | 5.4 | 13.6 | 8.5 | 83.7 | 84.3 | 87.4 | 99.7 | 98 | 97.6 | 92.5 | 2.5 | 1.8 | 3.3 | 1.7 | 17.8 | 2.2 | 2.1 | 1.9 | 1.6 | 1.5 | 7.3 | 2.1 | 1.5 | 1.4 | 1.7 | 2.5
503.2 | 1.9 | 5.3 | 13.2 | 8.3 | 82.5 | 83.3 | 86.4 | 99.5 | 98 | 97.7 | 93 | 2.5 | 1.9 | 3.2 | 1.6 | 18.7 | 2.1 | 2 | 1.9 | 1.6 | 1.5 | 7.2 | 2.1 | 1.4 | 1.4 | 1.7 | 2.5
504.2 | 2.1 | 5.6 | 13.2 | 8.5 | 81.7 | 82.5 | 85.6 | 99.4 | 98.2 | 98 | 93.7 | 2.7 | 2 | 3.5 | 1.7 | 20.3 | 2.3 | 2.1 | 2 | 1.7 | 1.6 | 7.5 | 2.2 | 1.5 | 1.5 | 1.7 | 2.6
505.2 | 1.9 | 5.4 | 12.8 | 8.2 | 80 | 81 | 84.5 | 99.1 | 98.4 | 98.1 | 94.4 | 2.6 | 2 | 3.4 | 1.7 | 21.3 | 2.2 | 2.1 | 1.9 | 1.6 | 1.5 | 7.4 | 2 | 1.5 | 1.4 | 1.7 | 2.6
506.2 | 2.1 | 5.5 | 12.7 | 8.3 | 78.7 | 79.7 | 83.3 | 98.7 | 98.5 | 98.4 | 95.5 | 2.9 | 2.2 | 3.6 | 1.9 | 23 | 2.4 | 2.2 | 2.1 | 1.8 | 1.7 | 8 | 2.2 | 1.6 | 1.6 | 1.9 | 2.8
507.2 | 1.9 | 5.3 | 12.2 | 8 | 77 | 78.2 | 81.9 | 98.4 | 98.5 | 98.5 | 95.7 | 2.7 | 2.1 | 3.5 | 1.7 | 23.9 | 2.2 | 2 | 1.9 | 1.7 | 1.5 | 7.4 | 2 | 1.4 | 1.4 | 1.7 | 2.6
508.2 | 1.9 | 5.5 | 12.2 | 8.1 | 75.6 | 77.1 | 81 | 98.5 | 99.1 | 98.8 | 96.5 | 3 | 2.2 | 3.8 | 1.8 | 25.7 | 2.4 | 2.1 | 1.9 | 1.7 | 1.5 | 7.3 | 2.1 | 1.4 | 1.4 | 1.7 | 2.6
509.2 | 1.9 | 5.2 | 11.7 | 7.8 | 74.2 | 76.4 | 80.2 | 98.4 | 99.2 | 99.1 | 96.8 | 3 | 2.2 | 3.7 | 1.8 | 27 | 2.4 | 2.1 | 1.9 | 1.7 | 1.5 | 7.2 | 2 | 1.4 | 1.4 | 1.7 | 2.5
510.2 | 1.9 | 5.4 | 11.6 | 7.9 | 73 | 75.4 | 79.2 | 98.4 | 99.5 | 99.5 | 97.5 | 3.2 | 2.3 | 4 | 1.8 | 29.1 | 2.6 | 2.2 | 2 | 1.7 | 1.5 | 7.4 | 2.1 | 1.5 | 1.4 | 1.7 | 2.6
511.2 | 1.9 | 5.3 | 11.3 | 7.7 | 71.4 | 73.9 | 77.7 | 98.2 | 99.5 | 99.3 | 97.6 | 3.3 | 2.4 | 4 | 1.8 | 30.2 | 2.5 | 2.2 | 2 | 1.7 | 1.5 | 7.4 | 2 | 1.5 | 1.4 | 1.7 | 2.5
512.2 | 2 | 5.5 | 11.2 | 7.7 | 70.2 | 72.3 | 76.4 | 97.6 | 99.1 | 99 | 97.1 | 3.7 | 2.6 | 4.2 | 1.9 | 31.8 | 2.6 | 2.3 | 2 | 1.7 | 1.6 | 7.4 | 2.1 | 1.5 | 1.4 | 1.7 | 2.6
513.2 | 1.9 | 5.3 | 10.8 | 7.5 | 69 | 71 | 75.5 | 97.5 | 99.3 | 99.4 | 97.5 | 3.8 | 2.6 | 4.1 | 1.9 | 33 | 2.6 | 2.2 | 2 | 1.6 | 1.5 | 7.3 | 2 | 1.5 | 1.4 | 1.7 | 2.6
514.2 | 2 | 5.5 | 10.9 | 7.6 | 68.2 | 69.7 | 74.3 | 97.4 | 99.3 | 99.5 | 97.8 | 4.3 | 2.9 | 4.4 | 2.1 | 34.7 | 2.8 | 2.4 | 2.2 | 1.8 | 1.7 | 7.9 | 2.2 | 1.6 | 1.6 | 1.9 | 2.8
515.2 | 1.8 | 5.2 | 10.3 | 7.3 | 66.4 | 68.4 | 73 | 97.2 | 99.3 | 99.5 | 98.1 | 4.2 | 2.8 | 4.3 | 1.9 | 36 | 2.6 | 2.2 | 2 | 1.6 | 1.5 | 7.1 | 1.9 | 1.4 | 1.4 | 1.7 | 2.5
516.2 | 1.9 | 5.3 | 10.1 | 7.3 | 65.2 | 66.8 | 71.8 | 97 | 99.5 | 99.6 | 98.3 | 4.8 | 3.1 | 4.4 | 1.9 | 37.9 | 2.7 | 2.3 | 2.1 | 1.7 | 1.5 | 7 | 2 | 1.4 | 1.4 | 1.7 | 2.5
517.2 | 1.8 | 5.1 | 9.7 | 7 | 63.7 | 65.6 | 70.7 | 96.9 | 99.8 | 99.7 | 98.8 | 4.9 | 3.2 | 4.4 | 1.9 | 39.5 | 2.7 | 2.3 | 2 | 1.6 | 1.5 | 6.8 | 1.9 | 1.4 | 1.3 | 1.6 | 2.4
518.2 | 1.8 | 5.3 | 9.7 | 7 | 62.5 | 64 | 69.4 | 96.7 | 99.9 | 99.7 | 99.2 | 5.6 | 3.6 | 4.6 | 2 | 41.4 | 2.8 | 2.3 | 2.1 | 1.7 | 1.5 | 7 | 2 | 1.4 | 1.4 | 1.7 | 2.4
519.2 | 1.8 | 5.3 | 9.5 | 7 | 61.4 | 62.6 | 68.4 | 96.3 | 99.9 | 99.9 | 99.2 | 6.3 | 3.9 | 4.9 | 2.1 | 43.2 | 2.9 | 2.4 | 2.2 | 1.8 | 1.6 | 7.5 | 2.1 | 1.5 | 1.5 | 1.8 | 2.6
520.2 | 2 | 5.5 | 9.6 | 7.3 | 60.7 | 61.2 | 66.6 | 96 | 99.5 | 99.8 | 99 | 7.2 | 4.4 | 5.3 | 2.3 | 45.3 | 3.1 | 2.6 | 2.3 | 2 | 1.8 | 8 | 2.3 | 1.6 | 1.6 | 2 | 2.8
521.1 | 1.9 | 5.3 | 9.3 | 7 | 59.1 | 59.4 | 65.2 | 96 | 99.6 | 99.8 | 99.1 | 7.6 | 4.5 | 5.3 | 2.2 | 46.9 | 3 | 2.5 | 2.2 | 1.8 | 1.7 | 7.8 | 2.1 | 1.6 | 1.5 | 1.9 | 2.7
522.1 | 1.9 | 5.3 | 9.1 | 6.9 | 57.8 | 57.7 | 63.5 | 95.8 | 99.7 | 99.9 | 99.5 | 8.9 | 5 | 5.6 | 2.3 | 48.8 | 3.2 | 2.6 | 2.4 | 2 | 1.8 | 8 | 2.2 | 1.6 | 1.6 | 1.9 | 2.8
523.1 | 1.8 | 5.2 | 8.7 | 6.8 | 56.3 | 55.6 | 61.8 | 95.5 | 99.8 | 99.8 | 99.6 | 9.5 | 5.4 | 5.8 | 2.2 | 50.5 | 3.1 | 2.5 | 2.3 | 1.8 | 1.6 | 7.5 | 2.1 | 1.5 | 1.5 | 1.8 | 2.6
524.1 | 1.9 | 5.5 | 8.8 | 7 | 55.4 | 54.2 | 60.3 | 95.5 | 100 | 100 | 100 | 11.2 | 6.3 | 6.4 | 2.4 | 52.5 | 3.4 | 2.8 | 2.4 | 2 | 1.7 | 7.6 | 2.3 | 1.6 | 1.6 | 1.8 | 2.7
525.1 | 1.9 | 5.3 | 8.5 | 6.7 | 54.2 | 52.3 | 58.6 | 95.1 | 99.7 | 99.9 | 99.9 | 12.2 | 6.7 | 6.6 | 2.5 | 53.9 | 3.3 | 2.7 | 2.4 | 1.9 | 1.7 | 7.5 | 2.2 | 1.5 | 1.5 | 1.8 | 2.7
526.1 | 1.8 | 5.3 | 8.4 | 6.7 | 53.2 | 50.9 | 57 | 94.6 | 99.5 | 99.8 | 99.6 | 14.2 | 7.7 | 7.1 | 2.6 | 56.2 | 3.4 | 2.8 | 2.4 | 1.9 | 1.7 | 7.2 | 2.2 | 1.4 | 1.5 | 1.7 | 2.6
527.1 | 1.8 | 5.2 | 8.2 | 6.5 | 51.9 | 48.8 | 55.1 | 94.1 | 99.2 | 99.7 | 99.6 | 15.5 | 8.4 | 7.5 | 2.6 | 57.6 | 3.5 | 2.8 | 2.4 | 1.9 | 1.6 | 7.1 | 2.2 | 1.4 | 1.4 | 1.7 | 2.6
528.1 | 1.8 | 5.5 | 8.3 | 6.6 | 51 | 47.2 | 53.5 | 93.6 | 99 | 99.6 | 99.4 | 17.7 | 9.6 | 8.3 | 2.9 | 59.1 | 3.8 | 3 | 2.6 | 2.1 | 1.7 | 7.3 | 2.3 | 1.6 | 1.5 | 1.7 | 2.7
529.1 | 1.8 | 5.2 | 8 | 6.4 | 49.8 | 45.1 | 51.2 | 93.2 | 98.9 | 99.6 | 99.5 | 19.1 | 10.2 | 8.6 | 2.8 | 60.2 | 3.8 | 2.9 | 2.5 | 2 | 1.7 | 7.2 | 2.1 | 1.5 | 1.5 | 1.7 | 2.6
530.1 | 2 | 5.5 | 8.1 | 6.7 | 49.2 | 43.7 | 49.5 | 92.8 | 99.1 | 99.7 | 99.7 | 21.9 | 11.8 | 9.4 | 3.2 | 61.9 | 4.1 | 3.2 | 2.8 | 2.3 | 1.9 | 8.3 | 2.4 | 1.7 | 1.7 | 2 | 3
531.1 | 1.8 | 5.2 | 7.7 | 6.3 | 47.9 | 41.8 | 47.6 | 92.2 | 99 | 99.7 | 99.7 | 23.6 | 12.6 | 9.6 | 3.1 | 63.2 | 4 | 3 | 2.5 | 2 | 1.7 | 7.5 | 2.1 | 1.5 | 1.5 | 1.7 | 2.6
532.1 | 1.9 | 5.5 | 7.7 | 6.6 | 47.4 | 40.5 | 46.2 | 91.6 | 98.7 | 99.6 | 99.8 | 27.3 | 14.5 | 10.6 | 3.4 | 64.7 | 4.3 | 3.2 | 2.7 | 2.1 | 1.8 | 7.4 | 2.2 | 1.5 | 1.5 | 1.7 | 2.7
533.1 | 1.8 | 5.2 | 7.4 | 6.2 | 46 | 38.4 | 44.3 | 90.6 | 98.1 | 99.4 | 99.5 | 29.3 | 15.5 | 10.9 | 3.4 | 65.4 | 4.3 | 3.1 | 2.6 | 2 | 1.7 | 7.2 | 2.1 | 1.4 | 1.5 | 1.7 | 2.6
534.1 | 1.8 | 5.2 | 7.5 | 6.3 | 45 | 36.8 | 42.5 | 89.9 | 97.9 | 99.3 | 99.3 | 33.6 | 18.1 | 12 | 3.7 | 66.8 | 4.6 | 3.3 | 2.7 | 2.1 | 1.7 | 7.3 | 2.1 | 1.5 | 1.5 | 1.7 | 2.6
535.1 | 1.8 | 5.1 | 7.2 | 6.1 | 43.8 | 35.1 | 40.8 | 89.3 | 97.6 | 99.1 | 99 | 36.1 | 19.6 | 12.8 | 3.9 | 67.4 | 4.6 | 3.2 | 2.7 | 2 | 1.7 | 7.4 | 2.1 | 1.5 | 1.4 | 1.7 | 2.5
536.1 | 1.8 | 5.3 | 7.2 | 6.2 | 43.2 | 33.9 | 39.4 | 88.2 | 97.2 | 98.7 | 98.6 | 40.2 | 22.1 | 13.8 | 4.2 | 68.1 | 4.8 | 3.3 | 2.8 | 2.1 | 1.8 | 7.7 | 2.2 | 1.5 | 1.5 | 1.7 | 2.6
537.1 | 1.7 | 4.9 | 6.8 | 5.9 | 41.9 | 32.2 | 37.4 | 87 | 96.8 | 98.5 | 98.3 | 42.8 | 23.8 | 14.6 | 4.2 | 68.6 | 4.8 | 3.2 | 2.7 | 2 | 1.7 | 7.5 | 2 | 1.4 | 1.4 | 1.7 | 2.5
538.1 | 1.8 | 5.2 | 6.9 | 6.1 | 40.9 | 30.7 | 35.8 | 85.9 | 96.5 | 98.3 | 98.2 | 47.9 | 27.5 | 16.2 | 4.9 | 69.9 | 5.3 | 3.6 | 3.1 | 2.2 | 1.9 | 8.2 | 2.2 | 1.6 | 1.5 | 1.9 | 2.9
539.1 | 1.7 | 5 | 6.6 | 5.9 | 39.9 | 29.3 | 34.2 | 84.6 | 96.2 | 98 | 97.9 | 50.7 | 29.5 | 17.5 | 5.1 | 70.6 | 5.4 | 3.5 | 2.9 | 2.1 | 1.8 | 7.6 | 2 | 1.5 | 1.4 | 1.8 | 2.6
540.1 | 1.8 | 5.1 | 6.5 | 5.9 | 38.8 | 28.1 | 33.1 | 83.2 | 95.9 | 97.8 | 97.7 | 54.5 | 32.5 | 19.4 | 5.5 | 71.4 | 5.8 | 3.6 | 3 | 2.1 | 1.8 | 7.2 | 2 | 1.4 | 1.4 | 1.7 | 2.5
541 | 1.7 | 4.9 | 6.3 | 5.7 | 37.8 | 26.8 | 31.7 | 82 | 95.5 | 97.7 | 97.5 | 57.2 | 34.7 | 20.8 | 5.9 | 71.8 | 6.1 | 3.5 | 3 | 2.1 | 1.7 | 7 | 1.9 | 1.4 | 1.3 | 1.7 | 2.5
542 | 1.6 | 4.9 | 6.3 | 5.7 | 36.8 | 25.7 | 30.3 | 80.7 | 95.3 | 97.5 | 97.3 | 61.5 | 38.3 | 22.8 | 6.6 | 72.9 | 6.6 | 3.6 | 3 | 2.1 | 1.7 | 7 | 1.9 | 1.4 | 1.3 | 1.6 | 2.5
543 | 1.7 | 4.8 | 6 | 5.6 | 35.9 | 24.5 | 29.1 | 79.5 | 94.9 | 97.1 | 97.1 | 64.7 | 41 | 24.5 | 7.1 | 73.6 | 6.9 | 3.7 | 3 | 2.1 | 1.7 | 7.1 | 1.9 | 1.4 | 1.4 | 1.7 | 2.5
544 | 1.8 | 5 | 6.2 | 5.7 | 35.1 | 23.5 | 28.2 | 78.4 | 94.7 | 97.1 | 97.2 | 68.9 | 45 | 27 | 8.2 | 74.9 | 7.7 | 4 | 3.3 | 2.2 | 1.8 | 7.3 | 2.1 | 1.5 | 1.4 | 1.7 | 2.6
545 | 1.7 | 4.8 | 5.9 | 5.5 | 34.1 | 22.2 | 26.7 | 77.2 | 94 | 96.7 | 97 | 71.7 | 48 | 28.8 | 8.8 | 75.6 | 8.1 | 3.9 | 3.3 | 2.2 | 1.8 | 7.4 | 2 | 1.4 | 1.4 | 1.7 | 2.6
546 | 1.8 | 4.9 | 5.9 | 5.5 | 33.4 | 21.3 | 25.5 | 75.7 | 93.1 | 96.3 | 96.6 | 75.4 | 52.1 | 30.9 | 9.8 | 76.5 | 8.8 | 4.2 | 3.5 | 2.3 | 1.9 | 7.7 | 2.1 | 1.5 | 1.5 | 1.8 | 2.7
547 | 1.7 | 4.8 | 5.6 | 5.4 | 32.3 | 20.3 | 24.6 | 74.4 | 91.9 | 95.8 | 95.8 | 77.5 | 54.8 | 32.7 | 10.6 | 76.6 | 9.3 | 4.2 | 3.4 | 2.2 | 1.8 | 7.4 | 2 | 1.4 | 1.4 | 1.7 | 2.5
548 | 1.8 | 4.9 | 5.6 | 5.4 | 31.4 | 19.4 | 23.6 | 72.8 | 91 | 95.2 | 95.1 | 80.8 | 58.6 | 35.4 | 11.9 | 77.4 | 10.2 | 4.5 | 3.6 | 2.3 | 1.9 | 7.6 | 2.1 | 1.5 | 1.4 | 1.7 | 2.6
549 | 1.6 | 4.7 | 5.4 | 5.2 | 30.4 | 18.3 | 22.3 | 71.4 | 90.2 | 94.8 | 94.9 | 82.3 | 61.5 | 37.6 | 13 | 77.8 | 11 | 4.5 | 3.7 | 2.3 | 1.9 | 7.3 | 2 | 1.5 | 1.4 | 1.7 | 2.5
550 | 1.6 | 4.7 | 5.4 | 5.1 | 29.1 | 17.3 | 21.1 | 69.8 | 89.8 | 94.6 | 94.8 | 85.1 | 65.7 | 40.7 | 14.9 | 79 | 12.2 | 4.9 | 3.9 | 2.4 | 1.9 | 7.2 | 2 | 1.4 | 1.4 | 1.7 | 2.5
551 | 1.7 | 4.6 | 5.2 | 5.1 | 28.4 | 16.5 | 20.3 | 68.7 | 89.1 | 94.2 | 94.4 | 87.1 | 68 | 42.8 | 16.1 | 79.3 | 12.8 | 5 | 4 | 2.4 | 1.9 | 7.4 | 2 | 1.5 | 1.4 | 1.7 | 2.6
552 | 1.7 | 4.8 | 5.3 | 5.2 | 27.8 | 15.9 | 19.7 | 67.1 | 88.2 | 93.8 | 94.1 | 89.6 | 71.4 | 45.4 | 18 | 79.9 | 14 | 5.3 | 4.2 | 2.5 | 2 | 7.7 | 2.1 | 1.5 | 1.5 | 1.8 | 2.7
553 | 1.6 | 4.4 | 5 | 4.9 | 26.9 | 14.9 | 18.5 | 66.3 | 87.1 | 93.5 | 93.7 | 90.9 | 73.5 | 47.8 | 19.5 | 80.2 | 14.8 | 5.4 | 4.3 | 2.4 | 1.9 | 7.6 | 2 | 1.5 | 1.4 | 1.8 | 2.6
554 | 1.7 | 4.5 | 5.1 | 5 | 26 | 14.2 | 17.6 | 64.6 | 86.5 | 93.2 | 93 | 92.7 | 75.9 | 50.4 | 21.7 | 81.4 | 16.2 | 5.8 | 4.6 | 2.7 | 2.1 | 8.1 | 2.1 | 1.6 | 1.5 | 1.9 | 2.7
555 | 1.6 | 4.4 | 4.8 | 4.8 | 25 | 13.4 | 16.8 | 63 | 85.3 | 92.7 | 92.5 | 93.7 | 77.3 | 52.8 | 23.3 | 81.7 | 17.3 | 5.8 | 4.6 | 2.5 | 1.9 | 7.5 | 2 | 1.5 | 1.4 | 1.7 | 2.6
556 | 1.6 | 4.5 | 4.8 | 4.8 | 24.4 | 12.9 | 16.4 | 61.6 | 84.3 | 92.1 | 91.7 | 95 | 79.3 | 55.7 | 25.6 | 82.2 | 18.9 | 6.1 | 4.8 | 2.5 | 1.9 | 7.3 | 2 | 1.5 | 1.4 | 1.7 | 2.6
557 | 1.6 | 4.3 | 4.7 | 4.7 | 23.8 | 12.3 | 15.6 | 60.1 | 83 | 91.3 | 91 | 95.4 | 80.7 | 58.6 | 27.7 | 82.5 | 20.4 | 6.4 | 5 | 2.5 | 1.9 | 7.2 | 2 | 1.5 | 1.4 | 1.6 | 2.5
558 | 1.6 | 4.4 | 4.7 | 4.7 | 23.2 | 11.9 | 15 | 58.7 | 81.8 | 90.5 | 90.2 | 96.6 | 83.3 | 61.2 | 30.5 | 83.7 | 22.2 | 7 | 5.4 | 2.6 | 2 | 7.2 | 1.9 | 1.4 | 1.4 | 1.7 | 2.5
559 | 1.6 | 4.2 | 4.4 | 4.5 | 22.4 | 11.3 | 14.3 | 56.9 | 80.6 | 89.8 | 89.5 | 96.9 | 84.2 | 63.6 | 32.5 | 84.2 | 23.6 | 7.1 | 5.4 | 2.5 | 1.9 | 7.1 | 1.9 | 1.4 | 1.3 | 1.6 | 2.5
560 | 1.6 | 4.4 | 4.6 | 4.7 | 22 | 11.1 | 14.2 | 55.8 | 79.7 | 89.1 | 89 | 98.3 | 86.3 | 67 | 35.8 | 85.6 | 25.9 | 7.8 | 6 | 2.7 | 2 | 7.2 | 2 | 1.5 | 1.4 | 1.7 | 2.5
561 | 1.6 | 4.3 | 4.4 | 4.5 | 21.2 | 10.5 | 13.5 | 54.4 | 79.1 | 88.8 | 88.7 | 98.7 | 88.1 | 69.3 | 38.5 | 86.6 | 27.6 | 8.2 | 6.3 | 2.7 | 2 | 7.4 | 2 | 1.4 | 1.3 | 1.7 | 2.5
561.9 | 1.7 | 4.4 | 4.5 | 4.6 | 20.6 | 10.2 | 13 | 53 | 78.6 | 88.5 | 88.6 | 99.7 | 90.9 | 73.2 | 42.3 | 88.6 | 30.1 | 9 | 7 | 2.9 | 2.2 | 7.7 | 2 | 1.6 | 1.5 | 1.9 | 2.7
562.9 | 1.6 | 4.2 | 4.3 | 4.4 | 20 | 9.7 | 12.6 | 51.3 | 77.7 | 87.7 | 87.7 | 99.6 | 91.4 | 74.9 | 45.4 | 89 | 32 | 9.5 | 7.3 | 2.9 | 2 | 7.2 | 2 | 1.5 | 1.4 | 1.7 | 2.5
563.9 | 1.7 | 4.4 | 4.4 | 4.5 | 19.6 | 9.6 | 12.5 | 50 | 76.8 | 87.1 | 87.2 | 100 | 93.1 | 78.4 | 49.6 | 90.5 | 34.8 | 10.5 | 8 | 3.1 | 2.2 | 7.4 | 2.1 | 1.5 | 1.4 | 1.7 | 2.6
564.9 | 1.6 | 4 | 4.1 | 4.2 | 18.5 | 9 | 11.7 | 48.2 | 75.7 | 86.5 | 86.6 | 99.2 | 93.7 | 79.8 | 52.9 | 91.1 | 36.8 | 11.2 | 8.3 | 3 | 2.1 | 7.2 | 1.9 | 1.4 | 1.4 | 1.6 | 2.5
565.9 | 1.5 | 4 | 4 | 4.2 | 17.9 | 8.6 | 11.3 | 46.7 | 74.8 | 85.9 | 86 | 99.5 | 95.8 | 82.4 | 56.8 | 92.4 | 39.4 | 12.2 | 9.1 | 3.1 | 2.2 | 7.1 | 1.9 | 1.4 | 1.4 | 1.6 | 2.4
566.9 | 1.6 | 4.1 | 4 | 4.2 | 17.6 | 8.4 | 11.2 | 45.5 | 74.2 | 85.2 | 85.3 | 99.2 | 96 | 84 | 60.6 | 93.3 | 42.2 | 13.2 | 9.8 | 3.3 | 2.3 | 7.3 | 2 | 1.4 | 1.4 | 1.7 | 2.5
567.9 | 1.7 | 4.3 | 4.2 | 4.3 | 17.5 | 8.5 | 11.4 | 44.7 | 73.8 | 84.9 | 85.1 | 99.6 | 97.4 | 85.9 | 65.2 | 94.7 | 45.3 | 14.7 | 10.9 | 3.6 | 2.4 | 7.7 | 2.2 | 1.5 | 1.5 | 1.8 | 2.7
568.9 | 1.6 | 4 | 3.9 | 4.1 | 16.9 | 7.9 | 10.6 | 43.2 | 73.2 | 84.3 | 84.6 | 99.2 | 97.9 | 86.9 | 68.3 | 95.2 | 47.6 | 15.7 | 11.5 | 3.6 | 2.3 | 7.5 | 2 | 1.4 | 1.5 | 1.8 | 2.6
569.9 | 1.7 | 4.1 | 4 | 4.2 | 16.6 | 7.9 | 10.4 | 42.1 | 72.8 | 83.9 | 84.1 | 99 | 99.2 | 88.5 | 72.6 | 96.3 | 50.8 | 17.3 | 12.8 | 4 | 2.5 | 8.4 | 2.1 | 1.6 | 1.6 | 1.9 | 2.8
570.9 | 1.6 | 4 | 3.8 | 4 | 15.7 | 7.5 | 10.1 | 40.8 | 72 | 83.4 | 83.8 | 97.8 | 99.6 | 90.1 | 75.9 | 97 | 53 | 18.5 | 13.5 | 4 | 2.4 | 7.7 | 2.1 | 1.5 | 1.5 | 1.8 | 2.6
571.9 | 1.6 | 4.1 | 3.9 | 4 | 15.4 | 7.6 | 10.3 | 39.8 | 71.3 | 83 | 83.4 | 96.8 | 100 | 91.4 | 79.2 | 97.6 | 56 | 20.2 | 14.8 | 4.3 | 2.6 | 7.4 | 2.2 | 1.5 | 1.5 | 1.8 | 2.6
572.9 | 1.5 | 3.8 | 3.6 | 3.8 | 14.8 | 7.1 | 9.8 | 38.4 | 70.3 | 82.3 | 82.7 | 94.6 | 99.4 | 92.1 | 81.4 | 97.7 | 58.4 | 21.9 | 15.9 | 4.4 | 2.5 | 7.2 | 2.1 | 1.4 | 1.4 | 1.7 | 2.5
573.9 | 1.5 | 3.9 | 3.7 | 3.9 | 14.3 | 6.9 | 9.6 | 37.5 | 69.5 | 81.9 | 82.2 | 93 | 99 | 92.9 | 84.3 | 98 | 61.2 | 24 | 17.6 | 4.8 | 2.7 | 7.1 | 2.1 | 1.5 | 1.4 | 1.7 | 2.4
574.9 | 1.5 | 3.9 | 3.6 | 3.8 | 13.9 | 6.9 | 9.5 | 36.6 | 68.7 | 81.4 | 81.8 | 91.3 | 98.4 | 94.1 | 86.1 | 98.5 | 63.7 | 25.9 | 19.1 | 5.1 | 2.8 | 7.2 | 2.2 | 1.5 | 1.4 | 1.7 | 2.5
575.9 | 1.6 | 4 | 3.7 | 4 | 13.8 | 7 | 9.8 | 35.9 | 67.9 | 81.1 | 81.4 | 89.4 | 97.9 | 95 | 88.1 | 98.9 | 66.6 | 28.1 | 20.8 | 5.6 | 3 | 7.4 | 2.3 | 1.5 | 1.5 | 1.8 | 2.6
576.9 | 1.5 | 3.7 | 3.4 | 3.6 | 13 | 6.4 | 9.1 | 34.4 | 66.4 | 80.4 | 80.7 | 87.2 | 96.9 | 95.7 | 89.5 | 98.8 | 68.8 | 29.9 | 22.3 | 5.7 | 2.9 | 7.2 | 2.1 | 1.5 | 1.4 | 1.7 | 2.5
577.9 | 1.6 | 3.8 | 3.6 | 3.8 | 12.8 | 6.4 | 8.9 | 33.4 | 65.4 | 79.8 | 80.1 | 85.7 | 96.3 | 96.7 | 91.4 | 99.2 | 71.7 | 32.4 | 24.4 | 6.3 | 3.2 | 7.8 | 2.3 | 1.6 | 1.5 | 1.8 | 2.7
578.9 | 1.5 | 3.7 | 3.3 | 3.6 | 12.3 | 6.2 | 8.8 | 32.4 | 64.2 | 79.3 | 79.6 | 84 | 95.2 | 97.6 | 93 | 99.6 | 73.7 | 34.3 | 26.1 | 6.5 | 3.2 | 7.2 | 2.2 | 1.5 | 1.4 | 1.6 | 2.5
579.9 | 1.5 | 3.8 | 3.4 | 3.7 | 12.2 | 6.3 | 9.1 | 31.9 | 63 | 78.7 | 79.1 | 82.3 | 94.1 | 98.5 | 94.8 | 100 | 75.8 | 36.4 | 28.2 | 7.2 | 3.5 | 7.2 | 2.3 | 1.5 | 1.4 | 1.7 | 2.5
580.9 | 1.5 | 3.7 | 3.4 | 3.6 | 11.9 | 6.1 | 8.7 | 31.1 | 61.7 | 77.9 | 78.4 | 80.4 | 92.8 | 99.1 | 95.8 | 99.9 | 77.9 | 38.8 | 30.1 | 7.8 | 3.7 | 7.1 | 2.3 | 1.5 | 1.4 | 1.7 | 2.5
581.8 | 1.5 | 3.8 | 3.4 | 3.6 | 11.7 | 6 | 8.6 | 30.5 | 60.7 | 77.7 | 78 | 78.5 | 91.6 | 99.4 | 97.1 | 99.7 | 80.3 | 41.8 | 32.9 | 8.6 | 4 | 7.1 | 2.3 | 1.5 | 1.4 | 1.7 | 2.6
582.8 | 1.5 | 3.6 | 3.2 | 3.4 | 11.1 | 5.7 | 8.4 | 29.5 | 58.9 | 76.5 | 76.9 | 75.8 | 89.1 | 98.9 | 97.2 | 99.1 | 81.5 | 43.6 | 34.6 | 8.9 | 4.1 | 7 | 2.2 | 1.5 | 1.4 | 1.6 | 2.5
583.8 | 1.5 | 3.7 | 3.3 | 3.6 | 11.1 | 6 | 8.7 | 29 | 57.5 | 75.7 | 76.1 | 73.8 | 86.9 | 98.8 | 97.4 | 99 | 82.6 | 46.1 | 37 | 9.8 | 4.6 | 7.4 | 2.3 | 1.5 | 1.4 | 1.7 | 2.6
584.8 | 1.5 | 3.6 | 3.2 | 3.5 | 10.8 | 5.7 | 8.4 | 28.1 | 56.3 | 74.7 | 75.1 | 71.4 | 83.8 | 98.9 | 97.8 | 98.9 | 83.5 | 48.5 | 39.3 | 10.5 | 4.8 | 7.5 | 2.2 | 1.5 | 1.4 | 1.7 | 2.6
585.8 | 1.6 | 3.8 | 3.4 | 3.7 | 11 | 5.8 | 8.4 | 27.6 | 55.6 | 73.9 | 74.6 | 69.4 | 81.5 | 99.8 | 99 | 99.3 | 85.1 | 51.1 | 41.8 | 11.6 | 5.4 | 8 | 2.4 | 1.7 | 1.6 | 1.9 | 2.8
586.8 | 1.5 | 3.6 | 3.2 | 3.5 | 10.6 | 5.6 | 8.2 | 26.8 | 54.1 | 72.7 | 73.3 | 67.4 | 78.5 | 99.9 | 99.8 | 99.9 | 86.6 | 53.6 | 43.9 | 12.2 | 5.6 | 7.7 | 2.3 | 1.6 | 1.5 | 1.8 | 2.6
587.8 | 1.5 | 3.8 | 3.4 | 3.5 | 10.6 | 5.8 | 8.3 | 26.1 | 52.7 | 71 | 71.7 | 65 | 75.2 | 100 | 100 | 99.7 | 87.5 | 55.8 | 46.1 | 13.3 | 6.1 | 7.5 | 2.4 | 1.6 | 1.5 | 1.8 | 2.6
588.8 | 1.5 | 3.5 | 3.1 | 3.3 | 9.9 | 5.3 | 7.8 | 24.9 | 51.1 | 69.4 | 70 | 62.4 | 71.4 | 99.9 | 99.8 | 99.3 | 88 | 57.7 | 47.9 | 14 | 6.3 | 7.2 | 2.2 | 1.5 | 1.4 | 1.7 | 2.4
589.8 | 1.4 | 3.4 | 3.1 | 3.2 | 9.7 | 5.1 | 7.5 | 24 | 49.8 | 68 | 68.7 | 60 | 67.5 | 99.8 | 99.8 | 99 | 88.8 | 60.3 | 50.4 | 15.1 | 6.7 | 7 | 2.1 | 1.4 | 1.4 | 1.7 | 2.4
590.8 | 1.5 | 3.4 | 3.1 | 3.2 | 9.4 | 5.1 | 7.5 | 23.3 | 48.3 | 66.3 | 67.1 | 57.4 | 64.2 | 99.7 | 99.7 | 98.9 | 90 | 62.3 | 52.4 | 16.1 | 7.2 | 7.3 | 2.1 | 1.4 | 1.4 | 1.7 | 2.5
591.8 | 1.5 | 3.6 | 3.1 | 3.3 | 9.4 | 5.3 | 7.7 | 22.9 | 47 | 65 | 65.5 | 55.3 | 60.8 | 99.3 | 99.8 | 98.8 | 91.2 | 64.2 | 54.5 | 17.4 | 8 | 7.7 | 2.3 | 1.5 | 1.5 | 1.7 | 2.6
592.8 | 1.5 | 3.4 | 3 | 3.2 | 9.2 | 5 | 7.4 | 22.2 | 45.8 | 63.7 | 64.5 | 53.4 | 57.6 | 98.9 | 99.7 | 98.6 | 92.1 | 66.5 | 56.8 | 18.5 | 8.5 | 7.8 | 2.2 | 1.5 | 1.4 | 1.7 | 2.5
593.8 | 1.5 | 3.5 | 3.2 | 3.3 | 9.2 | 4.9 | 7.2 | 21.5 | 44.7 | 62.6 | 63.4 | 51.4 | 54 | 99.1 | 100 | 99 | 93.4 | 69.4 | 59.3 | 19.9 | 9.3 | 8 | 2.3 | 1.6 | 1.5 | 1.8 | 2.6
594.8 | 1.4 | 3.4 | 3 | 3.2 | 8.9 | 4.9 | 7.3 | 20.7 | 43.1 | 60.9 | 61.6 | 48.7 | 49.8 | 98.8 | 99.4 | 98.6 | 93.7 | 70.5 | 61.1 | 21.1 | 9.8 | 7.6 | 2.2 | 1.5 | 1.4 | 1.7 | 2.5
595.8 | 1.5 | 3.5 | 3.1 | 3.2 | 8.7 | 5 | 7.4 | 20.1 | 41.7 | 59.3 | 59.7 | 46 | 45.6 | 98.2 | 98.6 | 98.2 | 94.4 | 72.1 | 62.9 | 22.5 | 10.6 | 7.8 | 2.3 | 1.6 | 1.4 | 1.7 | 2.6
596.8 | 1.4 | 3.3 | 2.9 | 3 | 8.3 | 4.6 | 7 | 19.2 | 40 | 57.6 | 58.1 | 43.6 | 42.1 | 97.6 | 97.6 | 97.8 | 95.1 | 74.1 | 64.9 | 23.6 | 11.2 | 7.6 | 2.2 | 1.5 | 1.4 | 1.7 | 2.5
597.8 | 1.4 | 3.3 | 2.9 | 3 | 8.3 | 4.5 | 6.9 | 18.8 | 38.8 | 56.2 | 56.7 | 41.6 | 38.4 | 97 | 96.3 | 97.2 | 95.5 | 76 | 67.4 | 25.2 | 12.3 | 7.7 | 2.2 | 1.5 | 1.4 | 1.7 | 2.5
598.8 | 1.4 | 3.1 | 2.7 | 2.9 | 7.8 | 4.4 | 6.7 | 18 | 37.2 | 54.5 | 54.8 | 38.7 | 34.6 | 96.4 | 95.3 | 96.5 | 95.7 | 76.8 | 68.5 | 26.3 | 13 | 7.8 | 2.1 | 1.5 | 1.4 | 1.7 | 2.5
599.8 | 1.5 | 3.2 | 2.9 | 2.9 | 7.6 | 4.5 | 6.8 | 17.6 | 36 | 53 | 53.2 | 36.8 | 31.3 | 95.8 | 94.3 | 96.2 | 96.2 | 77.8 | 69.8 | 28 | 14.3 | 8.2 | 2.3 | 1.6 | 1.5 | 1.7 | 2.6
600.8 | 1.5 | 3.1 | 2.7 | 2.8 | 7.3 | 4.3 | 6.5 | 17.1 | 34.5 | 51.5 | 51.7 | 34.8 | 28.3 | 95.4 | 93.6 | 96.1 | 96.9 | 79.3 | 71.6 | 29.5 | 15.3 | 8.4 | 2.2 | 1.5 | 1.5 | 1.7 | 2.6
601.7 | 1.5 | 3.3 | 2.9 | 3 | 7.6 | 4.4 | 6.5 | 16.7 | 33.5 | 50.2 | 50.3 | 33.3 | 25.5 | 94.9 | 92.7 | 96.2 | 97.5 | 81 | 73.9 | 31.3 | 16.8 | 9.3 | 2.4 | 1.6 | 1.6 | 1.9 | 2.9
602.7 | 1.4 | 3.1 | 2.7 | 2.8 | 7 | 4.1 | 6.3 | 16.1 | 32 | 48.4 | 48.4 | 30.7 | 22.1 | 93.6 | 91.2 | 95.7 | 97.9 | 81.5 | 74.9 | 32.6 | 17.7 | 8.7 | 2.2 | 1.5 | 1.5 | 1.8 | 2.6
603.7 | 1.5 | 3.2 | 2.8 | 2.8 | 7 | 4.2 | 6.5 | 15.7 | 30.8 | 47 | 46.9 | 29 | 19.4 | 92.3 | 89.6 | 95.5 | 98.6 | 83 | 76.7 | 34.4 | 19.1 | 8.6 | 2.3 | 1.5 | 1.5 | 1.8 | 2.6
604.7 | 1.4 | 3 | 2.8 | 2.7 | 6.8 | 4.1 | 6.3 | 15.1 | 29.4 | 45.6 | 45.2 | 27.2 | 17.2 | 91 | 87.5 | 95.3 | 99 | 84.3 | 78.5 | 35.8 | 20.3 | 8.6 | 2.2 | 1.5 | 1.5 | 1.7 | 2.6
605.7 | 1.4 | 3.1 | 2.8 | 2.7 | 6.7 | 4.1 | 6.2 | 14.8 | 28.2 | 44.2 | 43.6 | 25.7 | 15 | 89.5 | 85.4 | 95.1 | 99.6 | 85.6 | 80.3 | 37.6 | 21.9 | 8.9 | 2.3 | 1.5 | 1.5 | 1.7 | 2.7
606.7 | 1.4 | 3 | 2.7 | 2.7 | 6.5 | 4 | 6.2 | 14.3 | 26.9 | 42.7 | 42.1 | 23.8 | 13.3 | 88.1 | 82.6 | 94.6 | 99.8 | 86.6 | 81.7 | 39.3 | 23.2 | 9.1 | 2.3 | 1.6 | 1.5 | 1.8 | 2.7
607.7 | 1.5 | 3.1 | 2.8 | 2.7 | 6.6 | 4.2 | 6.5 | 14.2 | 26 | 41.7 | 40.9 | 22.5 | 11.7 | 86.1 | 79.3 | 94 | 99.9 | 87.5 | 82.9 | 41.2 | 25.1 | 9.6 | 2.5 | 1.6 | 1.6 | 1.8 | 2.8
608.7 | 1.5 | 3 | 2.7 | 2.6 | 6.3 | 4.1 | 6.2 | 13.8 | 24.8 | 40.4 | 39.4 | 21.1 | 10.5 | 84.2 | 76.3 | 93.4 | 99.8 | 88.1 | 84.3 | 42.8 | 26.6 | 9.8 | 2.3 | 1.6 | 1.5 | 1.9 | 2.7
609.7 | 1.6 | 3.1 | 2.8 | 2.7 | 6.3 | 4.1 | 6.1 | 13.5 | 23.8 | 39.2 | 38 | 19.9 | 9.5 | 83 | 73 | 93.3 | 99.9 | 88.9 | 85.3 | 44.5 | 28.1 | 10.2 | 2.4 | 1.6 | 1.6 | 1.9 | 2.9
610.7 | 1.4 | 2.8 | 2.5 | 2.5 | 5.7 | 3.7 | 5.9 | 12.8 | 22.4 | 37.3 | 36.1 | 18.2 | 8.1 | 80.8 | 68.4 | 92.6 | 100 | 89.6 | 86.1 | 45.9 | 29.6 | 9.4 | 2.2 | 1.4 | 1.4 | 1.7 | 2.5
611.7 | 1.4 | 2.9 | 2.6 | 2.5 | 5.7 | 3.8 | 5.9 | 12.5 | 21.5 | 35.9 | 34.7 | 16.9 | 7.1 | 78.5 | 63.7 | 92.3 | 99.9 | 90.6 | 87.4 | 48 | 31.8 | 10 | 2.2 | 1.5 | 1.4 | 1.7 | 2.5
612.7 | 1.4 | 2.8 | 2.6 | 2.5 | 5.6 | 3.7 | 5.8 | 12.3 | 20.5 | 34.8 | 33.4 | 15.9 | 6.4 | 76.4 | 59.6 | 92 | 100 | 91.7 | 88.7 | 50 | 33.7 | 10.6 | 2.3 | 1.5 | 1.5 | 1.7 | 2.6
613.7 | 1.4 | 2.9 | 2.7 | 2.5 | 5.5 | 3.7 | 5.7 | 12.1 | 19.7 | 33.6 | 32.1 | 15.1 | 5.9 | 74.5 | 55.5 | 91.7 | 99.7 | 92.9 | 89.9 | 51.8 | 35.5 | 10.8 | 2.2 | 1.4 | 1.4 | 1.7 | 2.5
614.7 | 1.3 | 2.7 | 2.5 | 2.3 | 5.2 | 3.5 | 5.5 | 11.6 | 18.7 | 32.2 | 30.6 | 13.6 | 5.1 | 71.5 | 50.5 | 91.2 | 99.4 | 93.4 | 90.7 | 53.4 | 37.5 | 10.8 | 2.1 | 1.4 | 1.4 | 1.6 | 2.4
615.7 | 1.4 | 2.8 | 2.6 | 2.4 | 5.1 | 3.6 | 5.7 | 11.5 | 18.1 | 31.3 | 29.7 | 12.8 | 4.7 | 67.9 | 45.9 | 90.8 | 99.2 | 94.2 | 91.8 | 55.5 | 39.9 | 11.4 | 2.2 | 1.5 | 1.4 | 1.7 | 2.5
616.7 | 1.4 | 2.7 | 2.5 | 2.3 | 5 | 3.5 | 5.5 | 11.2 | 17.3 | 30.1 | 28.4 | 12.1 | 4.3 | 63.9 | 41.3 | 90.1 | 98.8 | 94.7 | 92.4 | 57.3 | 41.9 | 11.9 | 2.2 | 1.5 | 1.4 | 1.7 | 2.5
617.7 | 1.5 | 2.9 | 2.7 | 2.4 | 5.2 | 3.7 | 5.6 | 11.2 | 16.9 | 29.5 | 27.6 | 12 | 4.2 | 61.2 | 37.8 | 90.1 | 98.7 | 95.7 | 93.7 | 59.3 | 44.3 | 13.6 | 2.3 | 1.6 | 1.6 | 1.9 | 2.7
618.7 | 1.4 | 2.7 | 2.5 | 2.2 | 4.8 | 3.5 | 5.5 | 10.9 | 16.2 | 28.4 | 26.4 | 11 | 3.7 | 57.4 | 33.7 | 89.5 | 97.9 | 96.5 | 94.6 | 60.9 | 46.4 | 12.7 | 2.2 | 1.5 | 1.4 | 1.7 | 2.5
619.7 | 1.4 | 2.8 | 2.6 | 2.3 | 4.8 | 3.5 | 5.6 | 10.9 | 15.6 | 27.6 | 25.6 | 10.4 | 3.5 | 54.1 | 30.1 | 89 | 97.2 | 97 | 95.2 | 62.5 | 49 | 13.3 | 2.3 | 1.5 | 1.4 | 1.7 | 2.5
620.7 | 1.4 | 2.7 | 2.5 | 2.2 | 4.6 | 3.4 | 5.3 | 10.5 | 15 | 26.6 | 24.5 | 9.7 | 3.2 | 50.4 | 26.4 | 88.6 | 96.8 | 97.2 | 95.7 | 64.1 | 51.1 | 13.5 | 2.3 | 1.5 | 1.4 | 1.6 | 2.4
621.7 | 1.3 | 2.7 | 2.5 | 2.2 | 4.6 | 3.3 | 5.2 | 10.2 | 14.4 | 25.8 | 23.6 | 9.2 | 3.1 | 46.2 | 23 | 88.4 | 95.8 | 97.5 | 96.4 | 66.3 | 53.8 | 14.5 | 2.3 | 1.4 | 1.4 | 1.6 | 2.3
622.6 | 1.3 | 2.6 | 2.5 | 2.1 | 4.4 | 3.3 | 5.3 | 10 | 13.8 | 25 | 22.6 | 8.4 | 2.8 | 42.4 | 20.4 | 87.6 | 94.8 | 98 | 97 | 67.2 | 55.8 | 14.8 | 2.2 | 1.4 | 1.4 | 1.6 | 2.4
623.6 | 1.4 | 2.7 | 2.5 | 2.2 | 4.4 | 3.5 | 5.5 | 10.3 | 13.5 | 24.5 | 22.2 | 8.1 | 2.8 | 39.4 | 18.1 | 87.1 | 94 | 98.5 | 97.7 | 68.8 | 58.1 | 15.6 | 2.4 | 1.5 | 1.4 | 1.7 | 2.5
624.6 | 1.3 | 2.6 | 2.4 | 2.1 | 4.2 | 3.3 | 5.3 | 10 | 12.8 | 23.5 | 21.1 | 7.5 | 2.6 | 35.9 | 15.8 | 86.4 | 92.9 | 98.9 | 98.3 | 70 | 59.6 | 16 | 2.3 | 1.4 | 1.4 | 1.7 | 2.5
625.6 | 1.5 | 2.8 | 2.7 | 2.3 | 4.6 | 3.5 | 5.5 | 10 | 12.8 | 23.2 | 20.6 | 7.6 | 2.8 | 33.2 | 14.4 | 86.1 | 91.4 | 99.7 | 99.2 | 71.7 | 62 | 18.3 | 2.6 | 1.7 | 1.5 | 1.8 | 2.8
626.6 | 1.4 | 2.6 | 2.5 | 2.1 | 4.2 | 3.3 | 5.2 | 9.7 | 12.1 | 22.3 | 19.7 | 6.9 | 2.5 | 29.8 | 12.4 | 84.8 | 89.7 | 99.8 | 99.3 | 72.4 | 63.5 | 17.6 | 2.3 | 1.5 | 1.4 | 1.7 | 2.5
627.6 | 1.4 | 2.7 | 2.5 | 2.2 | 4.2 | 3.4 | 5.4 | 9.8 | 11.9 | 21.9 | 19.3 | 6.7 | 2.4 | 27.5 | 11.2 | 84 | 87.9 | 99.5 | 99.1 | 73.9 | 65.8 | 19.3 | 2.5 | 1.6 | 1.5 | 1.7 | 2.6
628.6 | 1.4 | 2.6 | 2.4 | 2.1 | 4.1 | 3.3 | 5.2 | 9.5 | 11.3 | 21.1 | 18.4 | 6.2 | 2.3 | 24.8 | 9.9 | 83.2 | 85.4 | 99.2 | 99.1 | 75.3 | 67.3 | 19.7 | 2.4 | 1.6 | 1.5 | 1.7 | 2.6
629.6 | 1.3 | 2.6 | 2.4 | 2.1 | 3.9 | 3.3 | 5.1 | 9.4 | 11 | 20.5 | 17.7 | 5.9 | 2.2 | 22.9 | 9 | 82.7 | 83.1 | 99.8 | 99.4 | 77 | 69.4 | 20.7 | 2.3 | 1.5 | 1.5 | 1.7 | 2.5
630.6 | 1.3 | 2.5 | 2.3 | 2 | 3.7 | 3.1 | 5 | 9.1 | 10.5 | 19.8 | 17 | 5.4 | 2.1 | 20.9 | 8 | 81.8 | 80.3 | 100 | 99.9 | 78.3 | 71.2 | 20.6 | 2.3 | 1.5 | 1.4 | 1.7 | 2.5
631.6 | 1.4 | 2.7 | 2.4 | 2.1 | 3.9 | 3.3 | 5.3 | 9.3 | 10.2 | 19.4 | 16.5 | 5.4 | 2.2 | 19.4 | 7.4 | 80.9 | 77.3 | 99.9 | 100 | 79.7 | 73.2 | 22 | 2.5 | 1.6 | 1.5 | 1.7 | 2.6
632.6 | 1.4 | 2.6 | 2.4 | 2 | 3.7 | 3.2 | 5.1 | 9 | 9.8 | 18.8 | 16 | 5.1 | 2.1 | 17.6 | 6.7 | 80.3 | 74.9 | 99.5 | 99.8 | 81.1 | 75.1 | 22.8 | 2.4 | 1.6 | 1.5 | 1.8 | 2.7
633.6 | 1.5 | 2.6 | 2.5 | 2.2 | 3.9 | 3.3 | 5.1 | 8.9 | 9.7 | 18.6 | 15.7 | 5 | 2.2 | 16.7 | 6.4 | 80.2 | 72.9 | 99.6 | 100 | 82.5 | 77.2 | 24.7 | 2.5 | 1.7 | 1.6 | 1.9 | 2.8
634.6 | 1.4 | 2.5 | 2.3 | 1.9 | 3.5 | 3.1 | 5 | 8.9 | 9.4 | 18 | 15.1 | 4.6 | 2 | 15.1 | 5.8 | 79.4 | 68.8 | 99.1 | 99.7 | 83 | 78.5 | 24.3 | 2.4 | 1.6 | 1.5 | 1.7 | 2.6
635.6 | 1.4 | 2.6 | 2.3 | 2 | 3.5 | 3.2 | 5.1 | 9.1 | 9.3 | 18 | 14.9 | 4.5 | 1.9 | 14.2 | 5.4 | 79 | 64.9 | 98.7 | 99.5 | 84.8 | 80.7 | 26.2 | 2.5 | 1.6 | 1.5 | 1.7 | 2.6
636.6 | 1.3 | 2.5 | 2.3 | 1.9 | 3.5 | 3.1 | 5 | 8.8 | 9.1 | 17.6 | 14.4 | 4.4 | 1.9 | 13 | 5 | 78.8 | 61.3 | 98.3 | 99.3 | 86.8 | 83.3 | 27 | 2.4 | 1.5 | 1.4 | 1.7 | 2.5
637.6 | 1.4 | 2.5 | 2.3 | 1.9 | 3.5 | 3.1 | 4.9 | 8.5 | 8.8 | 17.1 | 13.9 | 4.3 | 1.9 | 12.1 | 4.7 | 79.2 | 58.1 | 98.3 | 99.5 | 88.9 | 86.5 | 28.5 | 2.4 | 1.5 | 1.5 | 1.8 | 2.6
638.6 | 1.3 | 2.4 | 2.1 | 1.9 | 3.3 | 3 | 4.8 | 8.4 | 8.5 | 16.5 | 13.3 | 4 | 1.8 | 11 | 4.2 | 77.6 | 53.8 | 97.1 | 98.6 | 89.3 | 87.1 | 29.1 | 2.4 | 1.5 | 1.4 | 1.7 | 2.5
639.6 | 1.4 | 2.4 | 2.2 | 1.9 | 3.4 | 3.2 | 5 | 8.6 | 8.4 | 16.2 | 13.2 | 3.9 | 1.8 | 10.3 | 4 | 76.8 | 50.3 | 96.2 | 97.9 | 90.2 | 88.4 | 31.4 | 2.6 | 1.6 | 1.5 | 1.7 | 2.5
640.6 | 1.4 | 2.3 | 2.1 | 1.8 | 3.3 | 3 | 4.6 | 8.1 | 8 | 15.8 | 12.6 | 3.7 | 1.8 | 9.5 | 3.7 | 76.2 | 46.9 | 94.9 | 96.7 | 90.8 | 89.3 | 32.1 | 2.4 | 1.5 | 1.4 | 1.7 | 2.5
641.6 | 1.4 | 2.4 | 2.2 | 1.9 | 3.4 | 3 | 4.6 | 8.1 | 8 | 15.5 | 12.4 | 3.8 | 1.8 | 9.2 | 3.7 | 76.6 | 43.8 | 94 | 95.9 | 92 | 91.3 | 34.1 | 2.5 | 1.6 | 1.5 | 1.8 | 2.6
642.5 | 1.3 | 2.3 | 2 | 1.8 | 3.2 | 2.9 | 4.6 | 8.1 | 7.8 | 15.4 | 12.3 | 3.5 | 1.7 | 8.5 | 3.4 | 75.6 | 39.8 | 93.9 | 95.9 | 92.5 | 92.4 | 34.7 | 2.3 | 1.5 | 1.4 | 1.6 | 2.4
643.5 | 1.4 | 2.5 | 2.1 | 1.9 | 3.4 | 3.1 | 4.8 | 8.5 | 8.3 | 16.3 | 12.8 | 3.7 | 1.9 | 8.5 | 3.5 | 75.3 | 36.8 | 93.1 | 95.4 | 93.4 | 93.7 | 37.2 | 2.6 | 1.6 | 1.5 | 1.7 | 2.5
644.5 | 1.4 | 2.4 | 2 | 1.9 | 3.3 | 3 | 4.8 | 8.5 | 8.9 | 17.4 | 13.5 | 3.6 | 1.9 | 8.5 | 3.3 | 75 | 33.5 | 91.8 | 94.4 | 94 | 94.7 | 37.6 | 2.6 | 1.6 | 1.5 | 1.7 | 2.5
645.5 | 1.4 | 2.6 | 2.2 | 2 | 3.5 | 3.2 | 5 | 8.8 | 9.5 | 18.5 | 14.4 | 3.8 | 2.2 | 9.6 | 3.7 | 75.2 | 31.6 | 90.4 | 93.2 | 95.4 | 96.2 | 40.7 | 2.8 | 1.7 | 1.6 | 1.8 | 2.6
646.5 | 1.4 | 2.4 | 2.1 | 1.9 | 3.4 | 3.2 | 5 | 9 | 9.4 | 18.6 | 14.6 | 3.6 | 2.3 | 10.4 | 3.8 | 74.3 | 30.9 | 88.7 | 91.7 | 96.2 | 97.2 | 40.8 | 2.9 | 1.7 | 1.6 | 1.9 | 2.6
647.5 | 1.5 | 2.5 | 2.1 | 2 | 3.4 | 3.4 | 5.3 | 9.4 | 9.7 | 19.3 | 14.9 | 3.7 | 2.6 | 11.2 | 4 | 73.3 | 30 | 86.8 | 90.2 | 96.8 | 97.6 | 41.9 | 3.3 | 1.9 | 1.7 | 1.9 | 2.7
648.5 | 1.4 | 2.4 | 2 | 1.9 | 3.2 | 3.3 | 5.3 | 9.6 | 9.8 | 19.4 | 15 | 3.6 | 2.7 | 11.8 | 4 | 72.6 | 28.5 | 85.6 | 88.9 | 96.9 | 97.9 | 41.9 | 3.5 | 1.9 | 1.7 | 1.9 | 2.7
649.5 | 1.5 | 2.6 | 2.2 | 2.1 | 3.5 | 3.6 | 5.5 | 10 | 10 | 19.5 | 15.1 | 3.9 | 2.9 | 12.8 | 4.4 | 72.3 | 27.7 | 86 | 88.9 | 97.4 | 98.4 | 44 | 4 | 2.2 | 2 | 2.1 | 3
650.5 | 1.4 | 2.4 | 2 | 1.9 | 3.2 | 3.4 | 5.5 | 10 | 9.7 | 19.3 | 14.7 | 3.4 | 2.7 | 13.4 | 4.4 | 71.1 | 25.8 | 81.6 | 86.2 | 97 | 97.9 | 43.4 | 3.8 | 2 | 1.8 | 1.9 | 2.7
651.5 | 1.4 | 2.4 | 2 | 1.9 | 3.2 | 3.6 | 5.8 | 10.4 | 9.7 | 19.1 | 14.5 | 3.4 | 2.6 | 14.3 | 4.7 | 70.5 | 24.8 | 78.6 | 83.3 | 97.2 | 97.8 | 44.8 | 4.1 | 2.1 | 1.9 | 1.9 | 2.7
652.5 | 1.3 | 2.4 | 1.9 | 1.8 | 3 | 3.5 | 5.6 | 10.2 | 9.5 | 18.6 | 14 | 3.3 | 2.4 | 14.8 | 4.8 | 70 | 23.3 | 76.9 | 81.7 | 97.7 | 97.9 | 45 | 4.1 | 2.1 | 1.8 | 1.8 | 2.7
653.5 | 1.3 | 2.4 | 1.9 | 1.8 | 3 | 3.4 | 5.5 | 10.1 | 9.1 | 18 | 13.4 | 3.2 | 2.3 | 15.1 | 5 | 69.5 | 21.6 | 73.8 | 78.6 | 98.5 | 98.3 | 45.9 | 4.3 | 2.1 | 1.9 | 1.8 | 2.6
654.5 | 1.3 | 2.3 | 1.8 | 1.7 | 2.9 | 3.4 | 5.7 | 10.1 | 9 | 17.6 | 13 | 2.9 | 2.2 | 14.9 | 5 | 68.7 | 20.1 | 70.9 | 76.8 | 98 | 97.7 | 45.8 | 4.4 | 2.1 | 1.9 | 1.9 | 2.5
655.5 | 1.4 | 2.4 | 1.9 | 1.8 | 2.9 | 3.6 | 5.8 | 10.3 | 8.9 | 17.6 | 12.9 | 3 | 2.2 | 14.8 | 5 | 68.2 | 18.9 | 66.9 | 73.9 | 98 | 97.7 | 47.3 | 4.6 | 2.2 | 1.9 | 1.9 | 2.6
656.5 | 1.3 | 2.3 | 1.8 | 1.7 | 2.8 | 3.4 | 5.6 | 10.1 | 8.7 | 17.1 | 12.4 | 2.9 | 2.1 | 14.2 | 4.8 | 67.8 | 17.7 | 63.1 | 70.5 | 98.2 | 98.3 | 47.7 | 4.4 | 2.1 | 1.9 | 1.8 | 2.6
657.5 | 1.5 | 2.5 | 2 | 1.9 | 3.1 | 3.6 | 5.7 | 10.3 | 8.8 | 17.2 | 12.4 | 3.1 | 2.3 | 14 | 5 | 68.2 | 17.5 | 60.4 | 68 | 99.3 | 99.4 | 49.6 | 4.5 | 2.2 | 2 | 2 | 2.9
658.5 | 1.3 | 2.3 | 1.8 | 1.7 | 2.8 | 3.3 | 5.4 | 10 | 8.7 | 17 | 12 | 2.8 | 2.1 | 12.9 | 4.4 | 67.2 | 16.9 | 56.4 | 64.2 | 99.9 | 100 | 48.9 | 4.1 | 2 | 1.8 | 1.8 | 2.6
659.5 | 1.4 | 2.4 | 1.8 | 1.8 | 2.8 | 3.3 | 5.4 | 9.7 | 8.4 | 16.5 | 11.7 | 2.8 | 2.1 | 12.2 | 4.2 | 66.4 | 17.8 | 52.6 | 60.7 | 100 | 99.7 | 50.6 | 4.1 | 2 | 1.8 | 1.8 | 2.6
660.5 | 1.4 | 2.3 | 1.8 | 1.7 | 2.8 | 3.2 | 5.1 | 8.8 | 7.5 | 15 | 10.6 | 2.7 | 1.9 | 10.2 | 3.6 | 65.6 | 17.7 | 48.5 | 57.1 | 99.8 | 99.3 | 51.2 | 3.9 | 2 | 1.8 | 1.8 | 2.6
661.5 | 1.3 | 2.2 | 1.8 | 1.7 | 2.7 | 3 | 4.8 | 8.2 | 6.8 | 13.7 | 9.5 | 2.6 | 1.7 | 6.8 | 2.7 | 65 | 13.7 | 44.3 | 53 | 99 | 98.3 | 52.5 | 3.8 | 1.9 | 1.7 | 1.8 | 2.6
662.5 | 1.3 | 2.1 | 1.7 | 1.6 | 2.6 | 2.8 | 4.6 | 7.8 | 6.2 | 12.8 | 8.8 | 2.4 | 1.6 | 5.3 | 2.2 | 64.4 | 9.5 | 38.4 | 49.2 | 98.2 | 97.9 | 55.1 | 3.4 | 1.7 | 1.6 | 1.7 | 2.5
663.4 | 1.4 | 2.3 | 1.8 | 1.8 | 2.8 | 3 | 4.7 | 7.6 | 6.1 | 12.5 | 8.7 | 2.5 | 1.6 | 4.9 | 2.3 | 64.1 | 8 | 35.8 | 45.9 | 98.2 | 97.4 | 59.2 | 3.2 | 1.8 | 1.7 | 1.8 | 2.6
664.4 | 1.4 | 2.2 | 1.8 | 1.7 | 2.7 | 2.8 | 4.5 | 7.4 | 5.9 | 12.1 | 8.4 | 2.5 | 1.6 | 4.6 | 2.1 | 63.7 | 7.4 | 32.4 | 42.6 | 98.3 | 97.2 | 60 | 2.9 | 1.7 | 1.6 | 1.8 | 2.6
665.4 | 1.5 | 2.3 | 1.9 | 1.8 | 2.9 | 3 | 4.6 | 7.3 | 5.9 | 12 | 8.3 | 2.6 | 1.7 | 4.4 | 2.1 | 64 | 7.1 | 29.5 | 39.2 | 98.4 | 97.2 | 62.1 | 3 | 1.8 | 1.7 | 2 | 2.9
666.4 | 1.4 | 2.1 | 1.7 | 1.6 | 2.6 | 2.7 | 4.3 | 7.1 | 5.7 | 11.8 | 8 | 2.4 | 1.6 | 4 | 1.9 | 63.1 | 6.5 | 26.7 | 35.7 | 97 | 95.6 | 62.2 | 2.7 | 1.6 | 1.5 | 1.8 | 2.6
667.4 | 1.4 | 2.1 | 1.8 | 1.6 | 2.6 | 2.9 | 4.4 | 7.4 | 5.8 | 11.9 | 8.2 | 2.4 | 1.5 | 4.2 | 1.9 | 62.8 | 6.3 | 24.9 | 33.4 | 96.5 | 94.7 | 64.2 | 2.9 | 1.7 | 1.5 | 1.7 | 2.5
668.4 | 1.4 | 2.1 | 1.8 | 1.6 | 2.6 | 2.7 | 4.3 | 7.2 | 5.6 | 11.4 | 7.9 | 2.4 | 1.5 | 4 | 1.9 | 62.3 | 5.9 | 22.8 | 30.5 | 95.8 | 93.9 | 63.7 | 2.8 | 1.7 | 1.5 | 1.7 | 2.6
669.4 | 1.4 | 2.2 | 1.8 | 1.7 | 2.7 | 2.7 | 4.3 | 7.1 | 5.6 | 11.3 | 7.8 | 2.4 | 1.5 | 4 | 1.9 | 61.9 | 5.8 | 21.3 | 28.3 | 94.7 | 93.2 | 65.8 | 2.9 | 1.7 | 1.6 | 1.8 | 2.6
670.4 | 1.4 | 2.1 | 1.8 | 1.7 | 2.6 | 2.8 | 4.4 | 7.1 | 5.5 | 11.2 | 7.7 | 2.4 | 1.6 | 3.8 | 1.8 | 61.4 | 5.5 | 19.9 | 26.3 | 93.3 | 91.6 | 66.9 | 2.9 | 1.7 | 1.6 | 1.9 | 2.6
671.4 | 1.4 | 2.2 | 1.8 | 1.7 | 2.6 | 2.9 | 4.5 | 7.3 | 5.6 | 11.5 | 7.9 | 2.4 | 1.6 | 3.9 | 1.9 | 61.5 | 5.3 | 19 | 24.9 | 92.9 | 90.7 | 68.9 | 3.1 | 1.8 | 1.7 | 1.8 | 2.6
672.4 | 1.3 | 2 | 1.7 | 1.6 | 2.5 | 2.6 | 4.1 | 6.8 | 5.2 | 11 | 7.5 | 2.3 | 1.5 | 3.6 | 1.7 | 61.2 | 5 | 17.3 | 22.9 | 92.2 | 89.7 | 67.8 | 2.8 | 1.6 | 1.5 | 1.7 | 2.5
673.4 | 1.4 | 2.2 | 1.8 | 1.7 | 2.7 | 2.8 | 4.3 | 6.7 | 5.3 | 11 | 7.5 | 2.5 | 1.6 | 3.8 | 1.9 | 61.9 | 5 | 16.3 | 21.4 | 91.8 | 89.3 | 70.1 | 2.9 | 1.8 | 1.7 | 1.9 | 2.8
674.4 | 1.3 | 2 | 1.6 | 1.5 | 2.4 | 2.5 | 4 | 6.6 | 5.1 | 10.6 | 7.1 | 2.2 | 1.5 | 3.4 | 1.7 | 60.9 | 4.5 | 14.8 | 19.6 | 89.8 | 87.2 | 69.8 | 2.7 | 1.6 | 1.5 | 1.7 | 2.5
675.4 | 1.4 | 2.2 | 1.8 | 1.7 | 2.6 | 2.7 | 4.3 | 7 | 5.2 | 10.9 | 7.4 | 2.3 | 1.5 | 3.6 | 1.8 | 61.1 | 4.6 | 14 | 18.5 | 88.4 | 85.8 | 73.2 | 2.9 | 1.7 | 1.6 | 1.8 | 2.6
676.4 | 1.4 | 2.1 | 1.7 | 1.6 | 2.5 | 2.7 | 4.1 | 6.7 | 5.1 | 10.5 | 7.1 | 2.3 | 1.5 | 3.3 | 1.7 | 60.9 | 4.3 | 12.8 | 16.7 | 86.7 | 84.5 | 73.3 | 2.8 | 1.7 | 1.5 | 1.8 | 2.6
677.4 | 1.3 | 2 | 1.6 | 1.5 | 2.4 | 2.5 | 3.9 | 6.3 | 4.8 | 10 | 6.8 | 2.2 | 1.4 | 3.2 | 1.6 | 60.9 | 4.1 | 11.6 | 15.1 | 85.1 | 83.1 | 74.4 | 2.7 | 1.6 | 1.4 | 1.7 | 2.5
678.4 | 1.3 | 2 | 1.6 | 1.5 | 2.4 | 2.4 | 3.8 | 6.2 | 4.7 | 10 | 6.7 | 2.1 | 1.4 | 3 | 1.6 | 60.4 | 3.9 | 10.7 | 13.9 | 83.5 | 81 | 75.1 | 2.6 | 1.6 | 1.4 | 1.7 | 2.4
679.4 | 1.4 | 2.1 | 1.7 | 1.6 | 2.5 | 2.6 | 4 | 6.3 | 4.8 | 10 | 6.8 | 2.3 | 1.5 | 3.1 | 1.7 | 60.3 | 3.9 | 10.1 | 13 | 81.6 | 79.3 | 77 | 2.8 | 1.7 | 1.5 | 1.8 | 2.6
680.4 | 1.4 | 1.9 | 1.6 | 1.5 | 2.4 | 2.4 | 3.7 | 6 | 4.5 | 9.6 | 6.5 | 2.2 | 1.5 | 2.9 | 1.6 | 60.1 | 3.6 | 9.2 | 11.7 | 79.5 | 77.6 | 77.9 | 2.5 | 1.6 | 1.5 | 1.7 | 2.5
681.4 | 1.4 | 2 | 1.7 | 1.6 | 2.6 | 2.6 | 3.8 | 6 | 4.5 | 9.4 | 6.5 | 2.3 | 1.6 | 3 | 1.7 | 60 | 3.7 | 8.7 | 10.6 | 76.7 | 75.8 | 79.9 | 2.6 | 1.7 | 1.6 | 1.8 | 2.6
682.4 | 1.3 | 1.9 | 1.6 | 1.5 | 2.3 | 2.3 | 3.5 | 5.7 | 4.2 | 9.1 | 6.1 | 2.1 | 1.4 | 2.7 | 1.5 | 59.2 | 3.3 | 7.9 | 9.5 | 73.3 | 72.7 | 79.3 | 2.4 | 1.6 | 1.4 | 1.7 | 2.4
683.3 | 1.4 | 1.9 | 1.6 | 1.5 | 2.4 | 2.4 | 3.8 | 5.9 | 4.4 | 9.3 | 6.3 | 2.1 | 1.4 | 2.9 | 1.6 | 59.2 | 3.3 | 7.6 | 9 | 70.8 | 70.9 | 82.5 | 2.6 | 1.6 | 1.5 | 1.7 | 2.5
684.3 | 1.4 | 1.9 | 1.6 | 1.5 | 2.4 | 2.4 | 3.8 | 5.8 | 4.4 | 9.2 | 6.2 | 2.2 | 1.5 | 2.8 | 1.6 | 59.2 | 3.3 | 7.2 | 8.3 | 68.3 | 68.7 | 84.6 | 2.6 | 1.6 | 1.5 | 1.7 | 2.5
685.3 | 1.4 | 2.1 | 1.7 | 1.6 | 2.4 | 2.5 | 3.8 | 5.7 | 4.3 | 9 | 6.1 | 2.3 | 1.5 | 2.7 | 1.6 | 59.2 | 3.2 | 6.8 | 7.8 | 65.8 | 66.3 | 86.8 | 2.6 | 1.6 | 1.6 | 1.8 | 2.6
686.3 | 1.4 | 2 | 1.7 | 1.6 | 2.4 | 2.4 | 3.8 | 5.7 | 4.2 | 8.9 | 6 | 2.2 | 1.5 | 2.6 | 1.6 | 58.8 | 3.1 | 6.4 | 7.2 | 62.3 | 63.2 | 87.8 | 2.6 | 1.6 | 1.5 | 1.8 | 2.6
687.3 | 1.4 | 2 | 1.7 | 1.6 | 2.4 | 2.5 | 3.9 | 5.8 | 4.3 | 8.9 | 6.1 | 2.3 | 1.5 | 2.8 | 1.6 | 58.7 | 3.1 | 6.2 | 6.8 | 59.4 | 60.6 | 90.1 | 2.7 | 1.7 | 1.5 | 1.7 | 2.6
688.3 | 1.4 | 2 | 1.7 | 1.6 | 2.4 | 2.4 | 3.7 | 5.6 | 4.1 | 8.6 | 5.9 | 2.2 | 1.5 | 2.6 | 1.6 | 58.6 | 2.9 | 5.8 | 6.4 | 56.5 | 57.9 | 91.2 | 2.6 | 1.6 | 1.5 | 1.8 | 2.6
689.3 | 1.6 | 2.1 | 1.8 | 1.7 | 2.7 | 2.6 | 3.9 | 5.7 | 4.3 | 8.7 | 6 | 2.5 | 1.6 | 2.8 | 1.7 | 59.1 | 3.1 | 5.9 | 6.3 | 54.7 | 56.2 | 94.1 | 2.7 | 1.8 | 1.6 | 2 | 2.8
690.3 | 1.4 | 1.9 | 1.6 | 1.5 | 2.4 | 2.3 | 3.6 | 5.5 | 4 | 8.3 | 5.7 | 2.2 | 1.4 | 2.5 | 1.5 | 58.5 | 2.8 | 5.4 | 5.7 | 51.6 | 53.1 | 92.8 | 2.5 | 1.5 | 1.4 | 1.7 | 2.5
691.3 | 1.4 | 2 | 1.6 | 1.5 | 2.4 | 2.4 | 3.7 | 5.6 | 4 | 8.5 | 5.8 | 2.2 | 1.4 | 2.6 | 1.5 | 58.4 | 2.8 | 5.3 | 5.6 | 48.5 | 50.3 | 95.5 | 2.6 | 1.6 | 1.5 | 1.7 | 2.4
692.3 | 1.4 | 1.9 | 1.6 | 1.5 | 2.4 | 2.3 | 3.6 | 5.5 | 3.9 | 8.3 | 5.6 | 2.1 | 1.4 | 2.5 | 1.5 | 58.1 | 2.7 | 5 | 5.3 | 45 | 47.1 | 96.3 | 2.5 | 1.6 | 1.5 | 1.7 | 2.4
693.3 | 1.4 | 1.9 | 1.6 | 1.5 | 2.4 | 2.3 | 3.6 | 5.4 | 3.9 | 8.1 | 5.5 | 2.1 | 1.4 | 2.5 | 1.5 | 58.1 | 2.7 | 5 | 5.1 | 42.1 | 44.3 | 98.1 | 2.6 | 1.6 | 1.5 | 1.7 | 2.5
694.3 | 1.4 | 1.9 | 1.5 | 1.4 | 2.4 | 2.3 | 3.5 | 5.4 | 3.8 | 8 | 5.5 | 2.1 | 1.4 | 2.4 | 1.4 | 57.5 | 2.6 | 4.6 | 4.7 | 39.1 | 41.4 | 97.6 | 2.5 | 1.5 | 1.4 | 1.7 | 2.4
695.3 | 1.5 | 2 | 1.6 | 1.5 | 2.5 | 2.4 | 3.7 | 5.5 | 3.9 | 8.2 | 5.6 | 2.2 | 1.4 | 2.5 | 1.5 | 57.1 | 2.6 | 4.6 | 4.7 | 36.6 | 38.6 | 98.6 | 2.7 | 1.6 | 1.5 | 1.8 | 2.5
696.3 | 1.4 | 1.9 | 1.6 | 1.5 | 2.4 | 2.3 | 3.5 | 5.3 | 3.7 | 7.9 | 5.4 | 2.2 | 1.4 | 2.4 | 1.5 | 56.7 | 2.5 | 4.3 | 4.4 | 33.3 | 35.5 | 97.8 | 2.6 | 1.6 | 1.5 | 1.8 | 2.5
697.3 | 1.5 | 2 | 1.7 | 1.6 | 2.5 | 2.4 | 3.7 | 5.5 | 3.9 | 8.1 | 5.5 | 2.3 | 1.5 | 2.5 | 1.6 | 56.6 | 2.6 | 4.4 | 4.4 | 31 | 33.1 | 100 | 2.7 | 1.7 | 1.6 | 1.9 | 2.7
698.3 | 1.4 | 1.9 | 1.6 | 1.5 | 2.3 | 2.3 | 3.5 | 5.3 | 3.7 | 7.9 | 5.4 | 2.1 | 1.4 | 2.3 | 1.5 | 55.6 | 2.5 | 4 | 4 | 28.2 | 30.2 | 98.3 | 2.6 | 1.6 | 1.5 | 1.7 | 2.5
699.3 | 1.4 | 2 | 1.6 | 1.5 | 2.3 | 2.4 | 3.7 | 5.5 | 3.8 | 8.1 | 5.6 | 2.1 | 1.4 | 2.4 | 1.4 | 55.2 | 2.5 | 4 | 3.9 | 26.4 | 28.2 | 99.5 | 2.7 | 1.6 | 1.5 | 1.7 | 2.4
700.3 | 1.3 | 1.8 | 1.5 | 1.4 | 2.2 | 2.2 | 3.4 | 5.2 | 3.6 | 7.7 | 5.2 | 2 | 1.3 | 2.1 | 1.3 | 54.5 | 2.3 | 3.7 | 3.6 | 23.7 | 25.6 | 98.7 | 2.5 | 1.5 | 1.4 | 1.6 | 2.3
701.3 | 1.3 | 1.9 | 1.6 | 1.4 | 2.2 | 2.3 | 3.4 | 5.2 | 3.6 | 7.6 | 5.1 | 2 | 1.3 | 2.2 | 1.4 | 54.2 | 2.4 | 3.7 | 3.7 | 21.9 | 23.5 | 99.3 | 2.6 | 1.5 | 1.4 | 1.6 | 2.3
702.3 | 1.4 | 1.9 | 1.6 | 1.5 | 2.3 | 2.3 | 3.5 | 5.4 | 3.7 | 7.8 | 5.3 | 2.1 | 1.4 | 2.2 | 1.4 | 53.4 | 2.3 | 3.6 | 3.5 | 20.4 | 21.8 | 98.5 | 2.7 | 1.6 | 1.5 | 1.7 | 2.4
703.2 | 1.4 | 2.1 | 1.7 | 1.6 | 2.4 | 2.5 | 3.7 | 5.6 | 3.9 | 8.1 | 5.6 | 2.2 | 1.4 | 2.3 | 1.5 | 52.7 | 2.4 | 3.7 | 3.6 | 19.1 | 20.2 | 99.6 | 2.9 | 1.7 | 1.6 | 1.8 | 2.5
704.2 | 1.3 | 2 | 1.6 | 1.5 | 2.3 | 2.3 | 3.5 | 5.3 | 3.7 | 7.7 | 5.3 | 2.2 | 1.4 | 2.2 | 1.4 | 51.9 | 2.3 | 3.5 | 3.4 | 17.4 | 18.4 | 97.1 | 2.7 | 1.7 | 1.5 | 1.8 | 2.5
705.2 | 1.5 | 2.1 | 1.7 | 1.5 | 2.4 | 2.4 | 3.5 | 5.2 | 3.7 | 7.5 | 5.2 | 2.2 | 1.4 | 2.3 | 1.5 | 51.7 | 2.3 | 3.5 | 3.4 | 16.3 | 17 | 97.1 | 2.8 | 1.7 | 1.6 | 1.9 | 2.6
706.2 | 1.4 | 1.9 | 1.6 | 1.4 | 2.3 | 2.3 | 3.5 | 5.3 | 3.6 | 7.7 | 5.2 | 2.1 | 1.4 | 2.2 | 1.4 | 50.7 | 2.2 | 3.4 | 3.3 | 15 | 15.5 | 95.4 | 2.7 | 1.6 | 1.5 | 1.7 | 2.4
707.2 | 1.4 | 1.9 | 1.6 | 1.5 | 2.3 | 2.3 | 3.5 | 5.3 | 3.7 | 7.8 | 5.3 | 2 | 1.4 | 2.2 | 1.4 | 49.6 | 2.3 | 3.4 | 3.2 | 13.7 | 14 | 94.2 | 2.8 | 1.7 | 1.6 | 1.7 | 2.4
708.2 | 1.3 | 1.9 | 1.6 | 1.4 | 2.2 | 2.2 | 3.4 | 5.2 | 3.6 | 7.5 | 5.1 | 2 | 1.4 | 2.1 | 1.4 | 48.4 | 2.1 | 3.2 | 3.1 | 12.4 | 12.3 | 90.8 | 2.6 | 1.6 | 1.5 | 1.7 | 2.4
709.2 | 1.3 | 1.9 | 1.5 | 1.4 | 2.3 | 2.2 | 3.4 | 5.1 | 3.5 | 7.5 | 5 | 2 | 1.4 | 2.2 | 1.4 | 47.4 | 2.2 | 3.2 | 3.1 | 11.3 | 11 | 90 | 2.7 | 1.6 | 1.5 | 1.7 | 2.4
710.2 | 1.3 | 1.8 | 1.5 | 1.4 | 2.2 | 2.2 | 3.4 | 5.1 | 3.5 | 7.5 | 5.1 | 2 | 1.3 | 2.1 | 1.4 | 45.9 | 2.1 | 3 | 2.9 | 10.1 | 9.8 | 85.9 | 2.7 | 1.6 | 1.5 | 1.7 | 2.4
711.2 | 1.4 | 2 | 1.7 | 1.5 | 2.3 | 2.4 | 3.5 | 5.3 | 3.6 | 7.8 | 5.2 | 2.1 | 1.4 | 2.3 | 1.5 | 44.8 | 2.2 | 3 | 2.9 | 9.4 | 9 | 84.5 | 2.9 | 1.8 | 1.6 | 1.8 | 2.6
712.2 | 1.4 | 1.9 | 1.6 | 1.5 | 2.3 | 2.3 | 3.4 | 5.1 | 3.5 | 7.6 | 5 | 2.1 | 1.4 | 2.1 | 1.4 | 43.6 | 2.1 | 2.9 | 2.8 | 8.4 | 8 | 80.9 | 2.6 | 1.7 | 1.6 | 1.8 | 2.6
713.2 | 1.5 | 2 | 1.7 | 1.6 | 2.5 | 2.4 | 3.5 | 5.2 | 3.6 | 7.6 | 5.1 | 2.2 | 1.5 | 2.3 | 1.5 | 42.9 | 2.3 | 3 | 3 | 8.1 | 7.5 | 80 | 2.8 | 1.9 | 1.7 | 1.9 | 2.8
714.2 | 1.4 | 1.9 | 1.5 | 1.4 | 2.2 | 2.2 | 3.4 | 5.1 | 3.4 | 7.4 | 4.9 | 2 | 1.4 | 2.1 | 1.4 | 41.4 | 2.1 | 2.8 | 2.7 | 7.3 | 6.6 | 75.4 | 2.7 | 1.7 | 1.5 | 1.7 | 2.5
715.2 | 1.3 | 1.9 | 1.6 | 1.4 | 2.2 | 2.2 | 3.5 | 5.1 | 3.4 | 7.5 | 5 | 2 | 1.3 | 2.1 | 1.4 | 40.5 | 2.1 | 2.7 | 2.7 | 6.8 | 6.1 | 73.8 | 2.8 | 1.7 | 1.5 | 1.7 | 2.5
716.2 | 1.3 | 1.8 | 1.5 | 1.4 | 2.1 | 2.2 | 3.3 | 4.9 | 3.4 | 7.2 | 4.8 | 1.9 | 1.3 | 2 | 1.3 | 39.2 | 2 | 2.6 | 2.6 | 6.2 | 5.5 | 70.6 | 2.7 | 1.7 | 1.4 | 1.7 | 2.4
717.2 | 1.3 | 1.9 | 1.5 | 1.4 | 2.1 | 2.2 | 3.4 | 5 | 3.4 | 7.2 | 5 | 1.9 | 1.3 | 2.1 | 1.4 | 38.4 | 2 | 2.8 | 2.6 | 5.9 | 5.2 | 69.9 | 2.9 | 1.8 | 1.5 | 1.7 | 2.4
718.2 | 1.3 | 1.8 | 1.5 | 1.4 | 2.1 | 2.2 | 3.3 | 5 | 3.5 | 7.3 | 4.9 | 1.9 | 1.3 | 2 | 1.3 | 36.7 | 2 | 2.7 | 2.5 | 5.5 | 4.7 | 65.9 | 2.9 | 1.7 | 1.5 | 1.7 | 2.4
719.2 | 1.3 | 1.8 | 1.5 | 1.4 | 2.1 | 2.2 | 3.4 | 5.1 | 3.5 | 7.4 | 4.9 | 1.9 | 1.3 | 2 | 1.3 | 35.2 | 1.9 | 2.6 | 2.4 | 5.1 | 4.4 | 62.4 | 2.9 | 1.8 | 1.5 | 1.7 | 2.3
720.2 | 1.3 | 1.8 | 1.5 | 1.3 | 2.1 | 2.1 | 3.2 | 4.8 | 3.3 | 7.1 | 4.7 | 1.9 | 1.3 | 1.9 | 1.3 | 33.7 | 1.8 | 2.4 | 2.3 | 4.6 | 3.9 | 58.9 | 2.8 | 1.7 | 1.4 | 1.7 | 2.3
721.2 | 1.4 | 1.9 | 1.6 | 1.4 | 2.2 | 2.3 | 3.3 | 4.8 | 3.3 | 7 | 4.7 | 2 | 1.4 | 2 | 1.4 | 32.7 | 2 | 2.6 | 2.4 | 4.5 | 3.8 | 58.7 | 2.9 | 1.8 | 1.5 | 1.8 | 2.5
722.2 | 1.3 | 1.8 | 1.5 | 1.4 | 2.1 | 2.2 | 3.2 | 4.8 | 3.3 | 7.1 | 4.7 | 1.9 | 1.3 | 1.9 | 1.3 | 31.1 | 1.8 | 2.4 | 2.2 | 4.1 | 3.5 | 54.7 | 2.9 | 1.7 | 1.5 | 1.7 | 2.4
723.2 | 1.4 | 1.9 | 1.5 | 1.4 | 2.1 | 2.2 | 3.3 | 4.9 | 3.4 | 7.2 | 4.8 | 1.9 | 1.3 | 2 | 1.4 | 30 | 1.9 | 2.4 | 2.3 | 4 | 3.3 | 52.7 | 3 | 1.9 | 1.5 | 1.7 | 2.5
724.1 | 1.4 | 1.8 | 1.5 | 1.4 | 2.1 | 2.1 | 3.2 | 4.6 | 3.2 | 6.9 | 4.6 | 1.8 | 1.3 | 1.8 | 1.3 | 28.6 | 1.8 | 2.3 | 2.2 | 3.8 | 3.1 | 49.2 | 2.8 | 1.8 | 1.5 | 1.7 | 2.4
725.1 | 1.4 | 1.9 | 1.6 | 1.4 | 2.1 | 2.2 | 3.3 | 4.7 | 3.3 | 7 | 4.7 | 1.9 | 1.3 | 1.9 | 1.4 | 27.8 | 1.8 | 2.4 | 2.3 | 3.8 | 3.1 | 48.9 | 3 | 1.9 | 1.5 | 1.7 | 2.5
726.1 | 1.4 | 1.8 | 1.5 | 1.4 | 2.2 | 2.2 | 3.2 | 4.7 | 3.3 | 7.1 | 4.7 | 1.9 | 1.3 | 1.8 | 1.3 | 26.6 | 1.8 | 2.3 | 2.2 | 3.5 | 2.9 | 46.3 | 2.9 | 1.9 | 1.6 | 1.8 | 2.5
727.1 | 1.4 | 2 | 1.6 | 1.5 | 2.2 | 2.3 | 3.3 | 4.8 | 3.4 | 7.2 | 4.8 | 2 | 1.4 | 2 | 1.4 | 25.7 | 1.8 | 2.3 | 2.2 | 3.5 | 2.9 | 44.8 | 3.1 | 2.1 | 1.6 | 1.9 | 2.6
728.1 | 1.4 | 1.9 | 1.5 | 1.4 | 2.1 | 2.1 | 3.2 | 4.5 | 3.1 | 6.8 | 4.6 | 1.9 | 1.4 | 1.8 | 1.4 | 24.4 | 1.7 | 2.2 | 2.1 | 3.3 | 2.7 | 41.7 | 2.9 | 2 | 1.5 | 1.8 | 2.6
729.1 | 1.6 | 2.1 | 1.7 | 1.6 | 2.3 | 2.3 | 3.3 | 4.6 | 3.3 | 6.8 | 4.6 | 2.1 | 1.5 | 1.9 | 1.5 | 23.8 | 1.8 | 2.3 | 2.2 | 3.4 | 2.7 | 42.2 | 3.2 | 2.2 | 1.7 | 2 | 2.7
730.1 | 1.5 | 1.9 | 1.5 | 1.4 | 2.1 | 2.1 | 3.1 | 4.4 | 3.1 | 6.7 | 4.5 | 2 | 1.3 | 1.8 | 1.3 | 22.8 | 1.7 | 2.1 | 2 | 3 | 2.4 | 39.6 | 3 | 2.1 | 1.5 | 1.8 | 2.5
731.1 | 1.5 | 2 | 1.6 | 1.4 | 2.1 | 2.1 | 3.2 | 4.6 | 3.1 | 6.9 | 4.6 | 1.9 | 1.3 | 1.8 | 1.3 | 22.2 | 1.7 | 2.1 | 2 | 3 | 2.4 | 38.8 | 3.1 | 2.2 | 1.6 | 1.8 | 2.5
732.1 | 1.5 | 1.9 | 1.5 | 1.4 | 2.1 | 2.1 | 3.1 | 4.5 | 3 | 6.6 | 4.5 | 1.9 | 1.3 | 1.7 | 1.3 | 21.2 | 1.6 | 2 | 1.9 | 2.8 | 2.3 | 36.6 | 3.1 | 2.2 | 1.6 | 1.8 | 2.4
733.1 | 1.5 | 1.9 | 1.5 | 1.4 | 2 | 2 | 3 | 4.3 | 2.9 | 6.4 | 4.3 | 1.8 | 1.3 | 1.7 | 1.3 | 20.5 | 1.6 | 2 | 1.9 | 2.7 | 2.2 | 35.1 | 3.2 | 2.3 | 1.5 | 1.8 | 2.4
734.1 | 1.5 | 1.8 | 1.5 | 1.3 | 2 | 2 | 3 | 4.3 | 2.9 | 6.3 | 4.2 | 1.8 | 1.3 | 1.6 | 1.3 | 19.6 | 1.5 | 1.9 | 1.8 | 2.6 | 2.1 | 33.6 | 3.2 | 2.3 | 1.5 | 1.8 | 2.4
735.1 | 1.7 | 2 | 1.6 | 1.4 | 2.1 | 2.2 | 3.1 | 4.4 | 3 | 6.5 | 4.5 | 1.8 | 1.3 | 1.8 | 1.3 | 19.3 | 1.7 | 2 | 1.9 | 2.6 | 2.2 | 34.3 | 3.4 | 2.6 | 1.6 | 1.9 | 2.4
736.1 | 1.7 | 1.9 | 1.5 | 1.3 | 2.1 | 2.1 | 3 | 4.3 | 2.9 | 6.3 | 4.3 | 1.8 | 1.3 | 1.7 | 1.3 | 18.7 | 1.6 | 1.9 | 1.8 | 2.5 | 2 | 32.9 | 3.3 | 2.6 | 1.6 | 1.9 | 2.4
737.1 | 1.9 | 2 | 1.6 | 1.5 | 2.2 | 2.2 | 3.2 | 4.4 | 3.1 | 6.4 | 4.4 | 2 | 1.4 | 1.8 | 1.4 | 18.6 | 1.7 | 2 | 1.9 | 2.7 | 2.2 | 33.4 | 3.6 | 2.9 | 1.7 | 2.1 | 2.6
738.1 | 1.8 | 1.9 | 1.5 | 1.4 | 2.1 | 2 | 3 | 4.3 | 2.9 | 6.3 | 4.3 | 1.9 | 1.3 | 1.7 | 1.3 | 17.9 | 1.6 | 1.8 | 1.8 | 2.5 | 2 | 31.5 | 3.4 | 2.8 | 1.7 | 1.9 | 2.4
739.1 | 2 | 2 | 1.6 | 1.4 | 2.1 | 2.1 | 3.1 | 4.4 | 2.9 | 6.4 | 4.3 | 1.9 | 1.3 | 1.7 | 1.3 | 17.6 | 1.6 | 1.8 | 1.8 | 2.4 | 2 | 31.5 | 3.7 | 3.1 | 1.7 | 2.1 | 2.5
740.1 | 2 | 1.9 | 1.5 | 1.4 | 2.1 | 2.1 | 3 | 4.3 | 2.9 | 6.2 | 4.2 | 1.9 | 1.3 | 1.6 | 1.3 | 17.2 | 1.5 | 1.8 | 1.7 | 2.4 | 1.9 | 30.1 | 3.7 | 3.2 | 1.7 | 2 | 2.4
741.1 | 2.2 | 2 | 1.6 | 1.4 | 2.1 | 2.1 | 3 | 4.2 | 2.9 | 6 | 4.1 | 1.9 | 1.3 | 1.6 | 1.3 | 17.1 | 1.6 | 1.8 | 1.8 | 2.4 | 1.9 | 30.1 | 3.9 | 3.5 | 1.8 | 2.1 | 2.5
742.1 | 2.3 | 2 | 1.6 | 1.4 | 2.1 | 2.1 | 3.1 | 4.2 | 2.9 | 6 | 4.1 | 1.9 | 1.3 | 1.6 | 1.3 | 16.7 | 1.5 | 1.7 | 1.8 | 2.3 | 1.9 | 29.1 | 4 | 3.6 | 1.8 | 2.1 | 2.5
743.1 | 2.6 | 2.2 | 1.7 | 1.5 | 2.3 | 2.3 | 3.2 | 4.4 | 3 | 6.3 | 4.3 | 2 | 1.4 | 1.8 | 1.4 | 16.7 | 1.6 | 1.8 | 1.8 | 2.4 | 2 | 29.6 | 4.4 | 4 | 1.9 | 2.3 | 2.6
744 | 2.5 | 2 | 1.6 | 1.4 | 2.2 | 2.1 | 3 | 4.2 | 2.8 | 5.9 | 4.1 | 1.9 | 1.3 | 1.6 | 1.3 | 16.3 | 1.5 | 1.6 | 1.7 | 2.2 | 1.8 | 27.9 | 4.3 | 4.1 | 1.8 | 2.2 | 2.6
745 | 2.8 | 2.2 | 1.7 | 1.5 | 2.3 | 2.2 | 3.1 | 4.3 | 2.8 | 5.9 | 4.1 | 2.1 | 1.4 | 1.7 | 1.4 | 16.5 | 1.6 | 1.8 | 1.7 | 2.3 | 1.9 | 28.5 | 4.7 | 4.6 | 2 | 2.3 | 2.7
746 | 2.8 | 2 | 1.5 | 1.4 | 2.1 | 2 | 2.9 | 4.1 | 2.7 | 5.8 | 4 | 1.9 | 1.3 | 1.6 | 1.3 | 16.1 | 1.5 | 1.6 | 1.6 | 2.1 | 1.8 | 27.9 | 4.9 | 4.7 | 1.9 | 2.2 | 2.5
747 | 3.2 | 2.2 | 1.6 | 1.4 | 2 | 2 | 3.1 | 4.3 | 2.8 | 6 | 4.2 | 1.9 | 1.3 | 1.7 | 1.3 | 16.4 | 1.5 | 1.7 | 1.6 | 2.1 | 1.8 | 29 | 5.5 | 5.3 | 2 | 2.4 | 2.5
748 | 3.2 | 2.1 | 1.6 | 1.4 | 2.1 | 2.1 | 3 | 4 | 2.7 | 5.7 | 4 | 1.9 | 1.3 | 1.6 | 1.3 | 16.2 | 1.5 | 1.6 | 1.6 | 2 | 1.7 | 28.5 | 5.7 | 5.6 | 2 | 2.4 | 2.5
749 | 3.3 | 2.2 | 1.6 | 1.4 | 2.1 | 2.1 | 3 | 4 | 2.7 | 5.7 | 3.9 | 1.8 | 1.3 | 1.5 | 1.2 | 16.5 | 1.4 | 1.6 | 1.6 | 2 | 1.7 | 29.3 | 6.3 | 6.3 | 2.1 | 2.5 | 2.5
750 | 3.3 | 2.2 | 1.6 | 1.4 | 2.1 | 2 | 3 | 4.1 | 2.7 | 5.7 | 4 | 1.8 | 1.3 | 1.6 | 1.3 | 16.3 | 1.4 | 1.6 | 1.6 | 1.9 | 1.7 | 28.7 | 6.9 | 6.7 | 2.2 | 2.5 | 2.5
751 | 3.6 | 2.4 | 1.6 | 1.5 | 2.1 | 2.1 | 3.1 | 4.2 | 2.7 | 5.8 | 4.1 | 1.9 | 1.3 | 1.6 | 1.3 | 16.6 | 1.5 | 1.6 | 1.6 | 2 | 1.7 | 29.3 | 7.7 | 7.5 | 2.3 | 2.7 | 2.5
752 | 3.5 | 2.3 | 1.5 | 1.4 | 2 | 1.9 | 2.9 | 3.9 | 2.6 | 5.5 | 3.8 | 1.8 | 1.2 | 1.5 | 1.2 | 16.3 | 1.4 | 1.5 | 1.5 | 1.8 | 1.6 | 28.6 | 8.1 | 7.9 | 2.3 | 2.6 | 2.5
753 | 3.7 | 2.5 | 1.7 | 1.5 | 2.2 | 2.1 | 3 | 4 | 2.7 | 5.4 | 3.8 | 2 | 1.4 | 1.6 | 1.3 | 16.6 | 1.5 | 1.6 | 1.6 | 2 | 1.7 | 29.6 | 9.1 | 8.8 | 2.6 | 2.9 | 2.7
754 | 3.6 | 2.4 | 1.6 | 1.5 | 2.1 | 2 | 2.9 | 4 | 2.6 | 5.4 | 3.7 | 1.9 | 1.3 | 1.5 | 1.3 | 16.5 | 1.4 | 1.5 | 1.5 | 1.8 | 1.6 | 29 | 9.9 | 9.4 | 2.6 | 2.8 | 2.5
755 | 3.8 | 2.7 | 1.6 | 1.5 | 2.1 | 2 | 3 | 4.1 | 2.7 | 5.6 | 3.9 | 1.9 | 1.3 | 1.6 | 1.3 | 16.7 | 1.5 | 1.5 | 1.5 | 1.9 | 1.6 | 30.1 | 11.1 | 10.4 | 2.8 | 3 | 2.5
756 | 3.7 | 2.6 | 1.6 | 1.5 | 2.1 | 2 | 2.9 | 4 | 2.6 | 5.4 | 3.8 | 1.8 | 1.2 | 1.5 | 1.2 | 16.6 | 1.4 | 1.5 | 1.4 | 1.8 | 1.6 | 29.6 | 12.1 | 11.1 | 2.9 | 3 | 2.4
757 | 3.6 | 2.8 | 1.6 | 1.5 | 2.1 | 2 | 2.9 | 3.9 | 2.6 | 5.3 | 3.7 | 1.8 | 1.2 | 1.5 | 1.3 | 16.8 | 1.4 | 1.5 | 1.4 | 1.8 | 1.6 | 30.6 | 13.6 | 12.5 | 3.2 | 3.1 | 2.5
758 | 3.5 | 2.9 | 1.6 | 1.5 | 2.1 | 2 | 2.9 | 3.9 | 2.5 | 5.3 | 3.8 | 1.8 | 1.3 | 1.5 | 1.3 | 16.5 | 1.4 | 1.5 | 1.5 | 1.8 | 1.6 | 29.8 | 14.8 | 13.4 | 3.3 | 3.2 | 2.5
759 | 3.6 | 3.1 | 1.7 | 1.6 | 2.1 | 2.1 | 3 | 4 | 2.7 | 5.6 | 3.9 | 1.9 | 1.3 | 1.6 | 1.3 | 16.8 | 1.5 | 1.5 | 1.5 | 1.9 | 1.7 | 30.9 | 16.4 | 14.7 | 3.7 | 3.4 | 2.6
760 | 3.3 | 3.1 | 1.7 | 1.6 | 2.1 | 2 | 2.9 | 3.9 | 2.6 | 5.3 | 3.7 | 1.9 | 1.3 | 1.5 | 1.3 | 16.5 | 1.4 | 1.5 | 1.5 | 1.8 | 1.6 | 29.7 | 17.8 | 15.6 | 3.9 | 3.3 | 2.6
761 | 3.5 | 3.4 | 1.9 | 1.8 | 2.3 | 2.1 | 3 | 4.1 | 2.7 | 5.4 | 3.8 | 2 | 1.4 | 1.7 | 1.4 | 16.7 | 1.5 | 1.6 | 1.6 | 1.9 | 1.7 | 30.8 | 19.6 | 16.9 | 4.3 | 3.7 | 2.8
762 | 3.2 | 3.4 | 1.7 | 1.6 | 2.1 | 1.9 | 2.8 | 3.9 | 2.5 | 5.4 | 3.7 | 1.9 | 1.3 | 1.5 | 1.3 | 16.3 | 1.4 | 1.4 | 1.5 | 1.7 | 1.5 | 29.4 | 20.9 | 17.9 | 4.4 | 3.5 | 2.5
763 | 3.3 | 3.7 | 1.8 | 1.7 | 2.1 | 1.9 | 2.8 | 3.9 | 2.6 | 5.4 | 3.8 | 1.9 | 1.3 | 1.5 | 1.2 | 16.3 | 1.4 | 1.4 | 1.4 | 1.7 | 1.5 | 29.6 | 22.5 | 19.2 | 4.8 | 3.6 | 2.5
763.9 | 3 | 3.8 | 1.7 | 1.7 | 2.1 | 1.9 | 2.8 | 3.8 | 2.5 | 5.2 | 3.7 | 1.8 | 1.3 | 1.5 | 1.2 | 15.9 | 1.4 | 1.4 | 1.4 | 1.7 | 1.5 | 28.9 | 23.9 | 20.2 | 5.1 | 3.6 | 2.6
764.9 | 3 | 4.2 | 1.8 | 1.8 | 2.1 | 2 | 2.8 | 3.9 | 2.5 | 5.2 | 3.7 | 1.9 | 1.3 | 1.5 | 1.2 | 15.9 | 1.4 | 1.4 | 1.4 | 1.7 | 1.5 | 29.3 | 25.8 | 21.7 | 5.7 | 3.9 | 2.6
765.9 | 3 | 4.5 | 1.9 | 1.9 | 2.1 | 2 | 2.8 | 3.9 | 2.5 | 5.3 | 3.7 | 1.9 | 1.3 | 1.5 | 1.2 | 15.6 | 1.4 | 1.4 | 1.4 | 1.8 | 1.5 | 28.5 | 27.1 | 22.7 | 6 | 3.9 | 2.5
766.9 | 3 | 4.8 | 2 | 2 | 2 | 2 | 3 | 4 | 2.6 | 5.5 | 3.9 | 1.9 | 1.3 | 1.6 | 1.2 | 15.5 | 1.4 | 1.5 | 1.4 | 1.8 | 1.6 | 28.8 | 28.6 | 24 | 6.5 | 4.1 | 2.5
767.9 | 2.7 | 4.9 | 2 | 1.9 | 2 | 1.9 | 2.8 | 3.8 | 2.5 | 5.3 | 3.7 | 1.9 | 1.3 | 1.5 | 1.2 | 15.1 | 1.4 | 1.4 | 1.4 | 1.7 | 1.5 | 27.7 | 30.4 | 25.1 | 6.9 | 4.1 | 2.5
768.9 | 2.8 | 5.3 | 2.2 | 2.1 | 2.2 | 2.1 | 3 | 4 | 2.6 | 5.3 | 3.8 | 2 | 1.4 | 1.6 | 1.4 | 15.2 | 1.5 | 1.5 | 1.5 | 1.8 | 1.6 | 28.5 | 32.4 | 26.7 | 7.7 | 4.5 | 2.8
769.9 | 2.5 | 5.4 | 2.1 | 2.1 | 2 | 1.9 | 2.8 | 3.9 | 2.5 | 5.3 | 3.7 | 1.9 | 1.3 | 1.5 | 1.3 | 14.7 | 1.3 | 1.4 | 1.4 | 1.6 | 1.5 | 26.8 | 33.8 | 27.6 | 8 | 4.3 | 2.5
770.9 | 2.6 | 5.8 | 2.3 | 2.3 | 2.1 | 2 | 2.9 | 4 | 2.6 | 5.5 | 3.9 | 1.9 | 1.3 | 1.6 | 1.3 | 14.7 | 1.4 | 1.4 | 1.4 | 1.7 | 1.5 | 27.3 | 35.6 | 29.1 | 8.8 | 4.7 | 2.6
771.9 | 2.3 | 5.8 | 2.2 | 2.2 | 2.1 | 1.9 | 2.8 | 3.8 | 2.5 | 5.2 | 3.6 | 1.8 | 1.3 | 1.5 | 1.2 | 14.2 | 1.3 | 1.3 | 1.4 | 1.6 | 1.5 | 26.1 | 37.1 | 30.3 | 9.2 | 4.6 | 2.5
772.9 | 2.2 | 6.4 | 2.4 | 2.4 | 2.1 | 1.9 | 2.8 | 3.7 | 2.5 | 5 | 3.6 | 1.8 | 1.3 | 1.5 | 1.2 | 14.1 | 1.3 | 1.3 | 1.3 | 1.7 | 1.4 | 25.9 | 39 | 31.8 | 10.1 | 4.8 | 2.5
773.9 | 2.1 | 6.8 | 2.6 | 2.6 | 2.1 | 2 | 2.8 | 3.9 | 2.5 | 5.3 | 3.7 | 1.9 | 1.3 | 1.5 | 1.2 | 14 | 1.4 | 1.4 | 1.4 | 1.7 | 1.5 | 25.6 | 40.7 | 33.2 | 11 | 5.1 | 2.6
774.9 | 2.2 | 7.5 | 2.8 | 3 | 2.2 | 2.1 | 3 | 4 | 2.6 | 5.4 | 3.9 | 2 | 1.3 | 1.6 | 1.3 | 13.7 | 1.5 | 1.5 | 1.4 | 1.7 | 1.6 | 26 | 42.2 | 34.5 | 11.9 | 5.5 | 2.8
775.9 | 2.1 | 7.7 | 2.9 | 3 | 2.1 | 2 | 2.8 | 3.8 | 2.5 | 5.1 | 3.6 | 1.9 | 1.3 | 1.5 | 1.3 | 13.3 | 1.4 | 1.4 | 1.4 | 1.7 | 1.5 | 24.8 | 43.7 | 35.6 | 12.6 | 5.5 | 2.8
776.9 | 2.1 | 8.5 | 3.3 | 3.5 | 2.4 | 2.2 | 3 | 4 | 2.7 | 5.2 | 3.8 | 2.1 | 1.4 | 1.6 | 1.4 | 13.3 | 1.5 | 1.5 | 1.5 | 1.8 | 1.6 | 26.1 | 45.9 | 37.2 | 13.9 | 6.1 | 3
777.9 | 1.9 | 8.7 | 3.3 | 3.5 | 2.1 | 1.9 | 2.8 | 3.8 | 2.5 | 5.1 | 3.7 | 1.9 | 1.3 | 1.5 | 1.2 | 12.6 | 1.3 | 1.3 | 1.3 | 1.6 | 1.5 | 23.9 | 47 | 37.9 | 14.4 | 5.9 | 2.7
778.9 | 1.9 | 9.4 | 3.6 | 3.9 | 2 | 1.9 | 2.8 | 3.9 | 2.5 | 5.3 | 3.7 | 1.8 | 1.3 | 1.5 | 1.2 | 12.4 | 1.4 | 1.3 | 1.3 | 1.6 | 1.5 | 23.6 | 48.3 | 39 | 15.5 | 6.4 | 2.6
779.9 | 1.8 | 9.4 | 3.7 | 4 | 2 | 1.9 | 2.8 | 3.8 | 2.5 | 5.1 | 3.6 | 1.8 | 1.3 | 1.4 | 1.2 | 11.9 | 1.4 | 1.3 | 1.3 | 1.6 | 1.4 | 22.9 | 49.6 | 39.9 | 16.3 | 6.5 | 2.7
780.9 | 1.7 | 9.9 | 4 | 4.4 | 2.1 | 1.9 | 2.8 | 3.8 | 2.5 | 5.1 | 3.5 | 1.8 | 1.2 | 1.4 | 1.2 | 11.6 | 1.3 | 1.3 | 1.3 | 1.6 | 1.4 | 22.3 | 51.2 | 41.2 | 17.7 | 7 | 2.7
781.9 | 1.6 | 9.9 | 4 | 4.5 | 2 | 1.8 | 2.7 | 3.6 | 2.4 | 4.9 | 3.4 | 1.8 | 1.2 | 1.4 | 1.2 | 11 | 1.3 | 1.2 | 1.2 | 1.5 | 1.3 | 20.6 | 52.1 | 41.6 | 18.1 | 6.8 | 2.6
782.9 | 1.7 | 10.5 | 4.4 | 5 | 2 | 1.9 | 2.8 | 3.7 | 2.4 | 5 | 3.6 | 1.8 | 1.2 | 1.4 | 1.2 | 10.8 | 1.3 | 1.3 | 1.2 | 1.6 | 1.4 | 20.7 | 53.3 | 42.6 | 19.3 | 7.2 | 2.7
783.9 | 1.6 | 10.7 | 4.5 | 5.1 | 2 | 1.9 | 2.7 | 3.6 | 2.4 | 4.9 | 3.5 | 1.8 | 1.2 | 1.4 | 1.2 | 10.3 | 1.3 | 1.3 | 1.2 | 1.5 | 1.4 | 19.8 | 54.5 | 43.6 | 20.3 | 7.4 | 2.7
784.8 | 1.6 | 11 | 4.8 | 5.5 | 2.1 | 2 | 2.8 | 3.7 | 2.5 | 4.9 | 3.6 | 1.9 | 1.3 | 1.4 | 1.2 | 10.2 | 1.4 | 1.3 | 1.3 | 1.6 | 1.4 | 19.9 | 56.2 | 44.8 | 21.5 | 7.9 | 2.8
785.8 | 1.5 | 11.3 | 5 | 5.8 | 2 | 1.8 | 2.6 | 3.6 | 2.4 | 4.9 | 3.4 | 1.7 | 1.2 | 1.4 | 1.2 | 9.7 | 1.3 | 1.2 | 1.2 | 1.5 | 1.3 | 18.4 | 57.1 | 45.3 | 22.3 | 8 | 2.7
786.8 | 1.6 | 11.9 | 5.5 | 6.5 | 2 | 1.9 | 2.8 | 3.8 | 2.4 | 5.1 | 3.6 | 1.8 | 1.2 | 1.5 | 1.2 | 9.6 | 1.3 | 1.3 | 1.3 | 1.5 | 1.4 | 18.7 | 58.3 | 46.4 | 23.6 | 8.5 | 2.8
787.8 | 1.5 | 11.8 | 5.6 | 6.5 | 2 | 1.9 | 2.8 | 3.7 | 2.4 | 5 | 3.5 | 1.7 | 1.2 | 1.4 | 1.2 | 9.1 | 1.3 | 1.2 | 1.3 | 1.5 | 1.3 | 17.9 | 59.5 | 47.2 | 24.8 | 8.8 | 2.8
788.8 | 1.5 | 12 | 5.9 | 6.9 | 2.1 | 1.9 | 2.7 | 3.6 | 2.4 | 4.8 | 3.4 | 1.7 | 1.2 | 1.3 | 1.2 | 8.8 | 1.3 | 1.2 | 1.2 | 1.5 | 1.3 | 17.6 | 60.9 | 48.4 | 26.1 | 9.3 | 2.8
789.8 | 1.4 | 12 | 5.9 | 7.1 | 2.1 | 1.8 | 2.7 | 3.5 | 2.3 | 4.8 | 3.4 | 1.8 | 1.2 | 1.4 | 1.2 | 8.4 | 1.3 | 1.2 | 1.2 | 1.5 | 1.4 | 16.6 | 62 | 49.3 | 27.2 | 9.6 | 2.9
790.8 | 1.5 | 12.6 | 6.4 | 7.8 | 2.2 | 2 | 2.9 | 3.8 | 2.5 | 5.2 | 3.6 | 1.9 | 1.3 | 1.5 | 1.3 | 8.5 | 1.4 | 1.3 | 1.3 | 1.6 | 1.5 | 17.1 | 63.5 | 50.7 | 28.8 | 10.5 | 3.1
791.8 | 1.5 | 12.6 | 6.4 | 7.9 | 2.2 | 2 | 2.8 | 3.7 | 2.5 | 4.9 | 3.6 | 1.9 | 1.3 | 1.5 | 1.3 | 8 | 1.4 | 1.3 | 1.3 | 1.6 | 1.4 | 16.5 | 64.9 | 52.1 | 30.3 | 10.8 | 3.2
792.8 | 1.6 | 12.7 | 6.6 | 8.2 | 2.3 | 2 | 2.9 | 3.6 | 2.5 | 4.8 | 3.5 | 2 | 1.4 | 1.5 | 1.3 | 7.8 | 1.4 | 1.3 | 1.3 | 1.6 | 1.5 | 16.4 | 66.5 | 53.5 | 31.8 | 11.3 | 3.3
793.8 | 1.5 | 12.8 | 6.9 | 8.6 | 2.2 | 1.9 | 2.7 | 3.7 | 2.4 | 4.8 | 3.5 | 1.9 | 1.3 | 1.4 | 1.2 | 7.5 | 1.4 | 1.2 | 1.3 | 1.6 | 1.4 | 15.7 | 67.6 | 54.4 | 33.2 | 11.8 | 3.2
794.8 | 1.5 | 13.1 | 7.2 | 9.1 | 2.2 | 1.9 | 2.8 | 3.8 | 2.4 | 5 | 3.5 | 1.8 | 1.3 | 1.4 | 1.2 | 7.4 | 1.4 | 1.2 | 1.3 | 1.6 | 1.4 | 15.8 | 68.9 | 55.7 | 34.6 | 12.5 | 3.3
795.8 | 1.4 | 12.6 | 6.9 | 8.9 | 2.1 | 1.9 | 2.8 | 3.6 | 2.4 | 4.7 | 3.4 | 1.8 | 1.2 | 1.4 | 1.2 | 6.8 | 1.4 | 1.2 | 1.2 | 1.6 | 1.4 | 14.5 | 69.9 | 56.7 | 35.8 | 12.8 | 3.2
796.8 | 1.4 | 12.7 | 7.1 | 9.2 | 2.1 | 2 | 2.8 | 3.6 | 2.4 | 4.8 | 3.4 | 1.8 | 1.2 | 1.4 | 1.2 | 6.9 | 1.4 | 1.2 | 1.2 | 1.6 | 1.4 | 15.3 | 71.5 | 58.2 | 37.7 | 14 | 3.5
797.8 | 1.4 | 12.5 | 6.9 | 9.1 | 2.1 | 1.9 | 2.7 | 3.6 | 2.4 | 4.8 | 3.4 | 1.8 | 1.2 | 1.4 | 1.1 | 6.4 | 1.4 | 1.2 | 1.2 | 1.6 | 1.3 | 13.9 | 72.3 | 59.2 | 38.9 | 14.4 | 3.4
798.8 | 1.4 | 12.5 | 7 | 9.4 | 2.1 | 1.9 | 2.7 | 3.6 | 2.3 | 4.9 | 3.5 | 1.8 | 1.2 | 1.4 | 1.1 | 6.3 | 1.4 | 1.2 | 1.2 | 1.6 | 1.4 | 13.6 | 73.6 | 60.6 | 40.4 | 15.1 | 3.4
799.8 | 1.4 | 11.9 | 6.8 | 9.1 | 2.1 | 1.8 | 2.7 | 3.5 | 2.3 | 4.7 | 3.4 | 1.8 | 1.2 | 1.3 | 1.2 | 5.9 | 1.3 | 1.2 | 1.2 | 1.6 | 1.4 | 12.9 | 74.9 | 61.9 | 41.8 | 15.8 | 3.4
800.8 | 1.5 | 11.9 | 7 | 9.2 | 2.3 | 2.1 | 2.9 | 3.7 | 2.5 | 4.8 | 3.5 | 2 | 1.4 | 1.4 | 1.3 | 6 | 1.5 | 1.3 | 1.3 | 1.7 | 1.5 | 13.7 | 76.6 | 63.8 | 43.8 | 17.2 | 3.8
801.8 | 1.4 | 11.4 | 6.6 | 9 | 2.2 | 1.9 | 2.7 | 3.6 | 2.3 | 4.7 | 3.4 | 1.9 | 1.3 | 1.4 | 1.2 | 5.6 | 1.4 | 1.2 | 1.3 | 1.6 | 1.4 | 12.6 | 77.1 | 64.7 | 45.1 | 17.8 | 3.6
802.8 | 1.4 | 11.5 | 6.8 | 9.2 | 2.3 | 2 | 2.8 | 3.8 | 2.4 | 4.9 | 3.6 | 1.9 | 1.3 | 1.5 | 1.2 | 5.6 | 1.5 | 1.3 | 1.3 | 1.7 | 1.5 | 13.2 | 78.1 | 66.1 | 46.9 | 19.2 | 3.9
803.8 | 1.3 | 10.6 | 6.2 | 8.5 | 2.1 | 1.8 | 2.7 | 3.6 | 2.3 | 4.6 | 3.4 | 1.8 | 1.2 | 1.4 | 1.2 | 5.2 | 1.4 | 1.2 | 1.2 | 1.6 | 1.4 | 12 | 79.1 | 67.5 | 48.3 | 20 | 3.8
804.7 | 1.3 | 10.3 | 6.1 | 8.4 | 2.1 | 1.8 | 2.7 | 3.5 | 2.3 | 4.6 | 3.3 | 1.7 | 1.2 | 1.3 | 1.2 | 5.1 | 1.4 | 1.2 | 1.2 | 1.6 | 1.4 | 11.8 | 80.1 | 69.2 | 50.1 | 21.5 | 3.9
805.7 | 1.3 | 9.9 | 5.8 | 8.1 | 2.2 | 1.9 | 2.7 | 3.6 | 2.3 | 4.7 | 3.4 | 1.8 | 1.3 | 1.3 | 1.2 | 4.8 | 1.4 | 1.2 | 1.2 | 1.6 | 1.4 | 11.8 | 80.7 | 70.3 | 51.4 | 22.8 | 4
806.7 | 1.4 | 9.7 | 5.8 | 8 | 2.3 | 2 | 2.8 | 3.8 | 2.4 | 4.9 | 3.6 | 2 | 1.3 | 1.5 | 1.3 | 4.9 | 1.5 | 1.3 | 1.3 | 1.8 | 1.5 | 12.4 | 81.6 | 71.8 | 53.2 | 24.4 | 4.5
807.7 | 1.4 | 8.9 | 5.3 | 7.4 | 2.2 | 1.9 | 2.7 | 3.5 | 2.3 | 4.6 | 3.4 | 1.9 | 1.3 | 1.4 | 1.3 | 4.5 | 1.4 | 1.2 | 1.2 | 1.7 | 1.4 | 11.4 | 82.1 | 73 | 54.7 | 25.7 | 4.2
808.7 | 1.4 | 8.6 | 5.2 | 7.1 | 2.4 | 2.1 | 2.9 | 3.7 | 2.4 | 4.7 | 3.5 | 2 | 1.4 | 1.4 | 1.3 | 4.5 | 1.5 | 1.3 | 1.3 | 1.8 | 1.6 | 11.6 | 82.8 | 74.8 | 56.7 | 27.7 | 4.6
809.7 | 1.3 | 8.1 | 4.8 | 6.8 | 2.2 | 1.9 | 2.8 | 3.6 | 2.3 | 4.7 | 3.4 | 1.8 | 1.3 | 1.4 | 1.2 | 4.3 | 1.4 | 1.2 | 1.2 | 1.7 | 1.4 | 10.7 | 83.1 | 75.6 | 58 | 29.3 | 4.6
810.7 | 1.3 | 7.9 | 4.8 | 6.7 | 2.2 | 1.9 | 2.8 | 3.7 | 2.4 | 4.8 | 3.4 | 1.8 | 1.2 | 1.4 | 1.2 | 4.3 | 1.5 | 1.2 | 1.2 | 1.7 | 1.5 | 10.6 | 83.8 | 77.1 | 59.6 | 31.4 | 4.9
811.7 | 1.3 | 7.3 | 4.4 | 6.1 | 2.2 | 1.9 | 2.7 | 3.5 | 2.3 | 4.7 | 3.4 | 1.8 | 1.2 | 1.3 | 1.2 | 4.1 | 1.4 | 1.2 | 1.2 | 1.7 | 1.4 | 10.4 | 84.5 | 78.3 | 61.1 | 33.2 | 4.8
812.7 | 1.3 | 6.9 | 4.1 | 5.7 | 2.2 | 1.9 | 2.7 | 3.5 | 2.3 | 4.6 | 3.3 | 1.8 | 1.2 | 1.3 | 1.2 | 4 | 1.4 | 1.2 | 1.2 | 1.8 | 1.4 | 10.5 | 85.4 | 80.2 | 63.3 | 35.7 | 5.1
813.7 | 1.3 | 6.5 | 3.9 | 5.3 | 2.2 | 1.9 | 2.7 | 3.6 | 2.3 | 4.8 | 3.4 | 1.8 | 1.2 | 1.3 | 1.2 | 3.8 | 1.5 | 1.2 | 1.2 | 1.8 | 1.4 | 10 | 85.9 | 81.2 | 64.8 | 37.8 | 5.2
814.7 | 1.4 | 6.4 | 3.9 | 5.2 | 2.2 | 2 | 2.8 | 3.7 | 2.4 | 4.9 | 3.5 | 1.8 | 1.3 | 1.4 | 1.2 | 4 | 1.5 | 1.2 | 1.2 | 1.9 | 1.5 | 10.3 | 86.6 | 82.4 | 66.6 | 40.4 | 5.7
815.7 | 1.3 | 5.9 | 3.6 | 4.8 | 2.2 | 1.9 | 2.7 | 3.6 | 2.3 | 4.7 | 3.4 | 1.8 | 1.3 | 1.3 | 1.2 | 3.8 | 1.5 | 1.2 | 1.2 | 1.8 | 1.5 | 10.2 | 87.2 | 83.9 | 68.5 | 42.7 | 5.7
816.7 | 1.4 | 5.7 | 3.6 | 4.7 | 2.4 | 2 | 2.8 | 3.6 | 2.4 | 4.7 | 3.4 | 2 | 1.3 | 1.4 | 1.3 | 3.8 | 1.6 | 1.2 | 1.3 | 2 | 1.6 | 10.8 | 88.1 | 85.5 | 70.7 | 45.4 | 6.2
817.7 | 1.3 | 5.4 | 3.2 | 4.4 | 2.2 | 1.9 | 2.7 | 3.5 | 2.3 | 4.7 | 3.4 | 1.8 | 1.2 | 1.3 | 1.2 | 3.6 | 1.5 | 1.2 | 1.2 | 1.8 | 1.5 | 9.9 | 88.6 | 86.4 | 72.1 | 47.6 | 6.2
818.7 | 1.3 | 5.3 | 3.2 | 4.4 | 2.3 | 1.9 | 2.8 | 3.6 | 2.3 | 4.9 | 3.5 | 1.8 | 1.3 | 1.4 | 1.2 | 3.8 | 1.6 | 1.2 | 1.2 | 2 | 1.6 | 10.3 | 89 | 87.3 | 74.1 | 50.5 | 6.9
819.7 | 1.3 | 4.8 | 2.9 | 3.9 | 2.3 | 1.9 | 2.7 | 3.5 | 2.3 | 4.7 | 3.4 | 1.8 | 1.2 | 1.4 | 1.2 | 3.5 | 1.6 | 1.1 | 1.2 | 2 | 1.6 | 10 | 89.3 | 88 | 75.7 | 52.9 | 7
820.7 | 1.3 | 4.6 | 2.9 | 3.7 | 2.3 | 1.9 | 2.7 | 3.5 | 2.3 | 4.7 | 3.3 | 1.8 | 1.3 | 1.4 | 1.2 | 3.5 | 1.7 | 1.2 | 1.2 | 2.1 | 1.6 | 10.3 | 90.3 | 89.4 | 78.2 | 56.2 | 7.7
821.7 | 1.3 | 4.2 | 2.7 | 3.4 | 2.3 | 1.8 | 2.6 | 3.4 | 2.3 | 4.6 | 3.4 | 1.8 | 1.3 | 1.4 | 1.2 | 3.3 | 1.7 | 1.2 | 1.2 | 2.1 | 1.6 | 9.8 | 91.1 | 90.6 | 80 | 58.6 | 7.7
822.7 | 1.3 | 4.4 | 2.8 | 3.6 | 2.4 | 1.9 | 2.8 | 3.6 | 2.4 | 5 | 3.5 | 1.9 | 1.3 | 1.5 | 1.3 | 3.6 | 1.8 | 1.2 | 1.3 | 2.3 | 1.7 | 10.5 | 91.8 | 91.9 | 82.1 | 61.6 | 8.5
823.7 | 1.3 | 4 | 2.6 | 3.2 | 2.4 | 1.9 | 2.7 | 3.5 | 2.4 | 4.6 | 3.4 | 1.9 | 1.3 | 1.4 | 1.3 | 3.3 | 1.7 | 1.2 | 1.2 | 2.2 | 1.7 | 10 | 92.3 | 92.8 | 84 | 64.2 | 8.7
824.6 | 1.4 | 3.9 | 2.6 | 3.1 | 2.5 | 2.1 | 2.9 | 3.6 | 2.5 | 4.6 | 3.4 | 2 | 1.4 | 1.4 | 1.3 | 3.4 | 1.8 | 1.3 | 1.3 | 2.4 | 1.8 | 10.6 | 92.8 | 93.8 | 85.9 | 67.3 | 9.5
825.6 | 1.3 | 3.7 | 2.4 | 2.9 | 2.3 | 1.9 | 2.7 | 3.5 | 2.3 | 4.6 | 3.3 | 1.8 | 1.3 | 1.4 | 1.2 | 3.2 | 1.8 | 1.2 | 1.2 | 2.2 | 1.7 | 9.7 | 92.9 | 94.1 | 86.9 | 69.2 | 9.5
826.6 | 1.3 | 3.7 | 2.4 | 2.9 | 2.4 | 1.9 | 2.8 | 3.6 | 2.3 | 4.7 | 3.5 | 1.8 | 1.3 | 1.4 | 1.2 | 3.3 | 1.9 | 1.2 | 1.2 | 2.3 | 1.8 | 9.8 | 93.4 | 94.9 | 88.3 | 71.9 | 10.3
827.6 | 1.3 | 3.4 | 2.3 | 2.7 | 2.4 | 1.9 | 2.7 | 3.5 | 2.3 | 4.6 | 3.4 | 1.8 | 1.3 | 1.3 | 1.2 | 3 | 1.8 | 1.1 | 1.2 | 2.3 | 1.8 | 9.6 | 94.1 | 95.6 | 89.5 | 74.3 | 10.6
828.6 | 1.3 | 3.3 | 2.3 | 2.7 | 2.4 | 2 | 2.8 | 3.6 | 2.3 | 4.6 | 3.4 | 1.9 | 1.3 | 1.3 | 1.3 | 3.1 | 1.9 | 1.1 | 1.2 | 2.5 | 1.9 | 9.7 | 94.8 | 96.7 | 91.2 | 77.5 | 11.4
829.6 | 1.3 | 3.1 | 2.1 | 2.5 | 2.3 | 1.9 | 2.7 | 3.5 | 2.3 | 4.6 | 3.4 | 1.8 | 1.3 | 1.3 | 1.2 | 2.9 | 1.9 | 1.1 | 1.2 | 2.5 | 1.8 | 9.2 | 95 | 97 | 91.8 | 79.1 | 11.6
830.6 | 1.3 | 3.1 | 2.1 | 2.5 | 2.4 | 1.9 | 2.7 | 3.6 | 2.3 | 4.7 | 3.4 | 1.8 | 1.3 | 1.3 | 1.2 | 3 | 1.9 | 1.1 | 1.1 | 2.6 | 1.8 | 9.1 | 95.2 | 97.4 | 92.6 | 81.3 | 12.4
831.6 | 1.2 | 2.9 | 1.9 | 2.2 | 2.2 | 1.8 | 2.6 | 3.4 | 2.2 | 4.4 | 3.3 | 1.8 | 1.2 | 1.3 | 1.1 | 2.7 | 1.9 | 1.1 | 1.1 | 2.4 | 1.7 | 8.9 | 95.5 | 97.7 | 93.2 | 82.8 | 12.5
832.6 | 1.3 | 2.8 | 2 | 2.2 | 2.4 | 1.9 | 2.7 | 3.4 | 2.3 | 4.4 | 3.3 | 1.9 | 1.3 | 1.3 | 1.2 | 2.7 | 2 | 1.1 | 1.2 | 2.6 | 1.9 | 9.5 | 96 | 97.7 | 93.7 | 84.3 | 13.1
833.6 | 1.2 | 2.7 | 1.9 | 2.1 | 2.2 | 1.8 | 2.6 | 3.4 | 2.2 | 4.4 | 3.2 | 1.8 | 1.2 | 1.3 | 1.1 | 2.7 | 1.9 | 1.1 | 1.1 | 2.6 | 1.8 | 8.9 | 96.2 | 98.1 | 93.9 | 85.4 | 13.4
834.6 | 1.3 | 2.8 | 2 | 2.2 | 2.4 | 1.9 | 2.7 | 3.5 | 2.3 | 4.7 | 3.4 | 1.8 | 1.3 | 1.3 | 1.2 | 2.8 | 2 | 1.1 | 1.1 | 2.7 | 2 | 9 | 96.5 | 98.6 | 94.6 | 87.2 | 14.5
835.6 | 1.3 | 2.5 | 1.8 | 2 | 2.4 | 1.9 | 2.7 | 3.4 | 2.3 | 4.5 | 3.3 | 1.8 | 1.3 | 1.3 | 1.2 | 2.6 | 1.9 | 1.1 | 1.1 | 2.6 | 1.9 | 8.8 | 96.6 | 98.7 | 95 | 88.1 | 14.3
836.6 | 1.3 | 2.5 | 1.8 | 1.9 | 2.4 | 1.9 | 2.7 | 3.3 | 2.2 | 4.4 | 3.3 | 1.8 | 1.3 | 1.3 | 1.2 | 2.6 | 2 | 1.1 | 1.1 | 2.7 | 1.9 | 8.7 | 97.1 | 98.9 | 95.6 | 89.7 | 15
837.6 | 1.3 | 2.4 | 1.8 | 1.9 | 2.4 | 1.9 | 2.7 | 3.4 | 2.2 | 4.5 | 3.2 | 1.9 | 1.3 | 1.3 | 1.2 | 2.4 | 1.9 | 1.1 | 1.1 | 2.7 | 2 | 8.7 | 97.2 | 98.9 | 95.8 | 90.9 | 15.4
838.6 | 1.4 | 2.5 | 1.8 | 2 | 2.5 | 1.9 | 2.7 | 3.5 | 2.3 | 4.7 | 3.4 | 1.9 | 1.3 | 1.4 | 1.3 | 2.6 | 2.1 | 1.1 | 1.2 | 2.8 | 2.1 | 9.1 | 97.4 | 99.1 | 96.4 | 92.4 | 16.4
839.6 | 1.3 | 2.2 | 1.7 | 1.8 | 2.4 | 1.8 | 2.6 | 3.3 | 2.2 | 4.3 | 3.2 | 1.9 | 1.3 | 1.3 | 1.2 | 2.3 | 2 | 1.1 | 1.1 | 2.7 | 2 | 8.7 | 97.6 | 99 | 96.6 | 93.1 | 16.2
840.6 | 1.4 | 2.3 | 1.8 | 1.8 | 2.6 | 2 | 2.7 | 3.4 | 2.3 | 4.4 | 3.3 | 2 | 1.4 | 1.4 | 1.3 | 2.4 | 2.1 | 1.2 | 1.2 | 2.9 | 2.1 | 9.2 | 98 | 99.5 | 97 | 94.5 | 16.9
841.6 | 1.3 | 2.2 | 1.7 | 1.7 | 2.4 | 1.8 | 2.6 | 3.3 | 2.2 | 4.4 | 3.2 | 1.8 | 1.3 | 1.3 | 1.2 | 2.3 | 2 | 1.1 | 1.1 | 2.7 | 2 | 8.8 | 98.3 | 99.6 | 97.5 | 95.2 | 17.2
842.6 | 1.3 | 2.1 | 1.7 | 1.7 | 2.4 | 1.8 | 2.6 | 3.4 | 2.2 | 4.5 | 3.3 | 1.8 | 1.3 | 1.3 | 1.2 | 2.3 | 2.1 | 1.1 | 1.1 | 2.8 | 2.1 | 8.8 | 98.5 | 99.9 | 98 | 96.6 | 18
843.6 | 1.3 | 2 | 1.6 | 1.6 | 2.3 | 1.8 | 2.6 | 3.2 | 2.2 | 4.3 | 3.2 | 1.7 | 1.2 | 1.3 | 1.1 | 2.1 | 2 | 1 | 1.1 | 2.7 | 2 | 8.4 | 98.9 | 100 | 98.3 | 97.2 | 17.9
844.6 | 1.2 | 2 | 1.6 | 1.5 | 2.3 | 1.8 | 2.6 | 3.3 | 2.1 | 4.2 | 3.2 | 1.7 | 1.2 | 1.2 | 1.1 | 2.1 | 2 | 1 | 1.1 | 2.8 | 2 | 8.1 | 99.3 | 99.7 | 98.7 | 98.3 | 18.5
845.5 | 1.2 | 1.9 | 1.6 | 1.5 | 2.3 | 1.8 | 2.6 | 3.3 | 2.2 | 4.3 | 3.2 | 1.8 | 1.2 | 1.2 | 1.2 | 2.1 | 2 | 1 | 1.1 | 2.7 | 2 | 8 | 99.3 | 99.1 | 98.6 | 98.1 | 18.4
846.5 | 1.3 | 2 | 1.6 | 1.6 | 2.3 | 1.9 | 2.7 | 3.5 | 2.3 | 4.5 | 3.3 | 1.8 | 1.3 | 1.3 | 1.2 | 2.2 | 2 | 1.1 | 1.1 | 2.8 | 2.1 | 8.3 | 99.7 | 99.2 | 99.3 | 98.9 | 19.3
847.5 | 1.3 | 1.8 | 1.5 | 1.4 | 2.2 | 1.8 | 2.6 | 3.3 | 2.2 | 4.3 | 3.1 | 1.8 | 1.2 | 1.2 | 1.1 | 2 | 1.9 | 1 | 1.1 | 2.7 | 2 | 8.1 | 100 | 99.1 | 99.8 | 99.3 | 19.1
848.5 | 1.4 | 1.9 | 1.6 | 1.5 | 2.4 | 1.9 | 2.7 | 3.3 | 2.2 | 4.2 | 3.2 | 1.8 | 1.3 | 1.3 | 1.2 | 2 | 2 | 1.1 | 1.1 | 2.8 | 2.1 | 8.4 | 99.9 | 98.8 | 100 | 100 | 19.5
849.5 | 1.3 | 1.7 | 1.5 | 1.4 | 2.2 | 1.8 | 2.5 | 3.2 | 2.1 | 4.2 | 3.1 | 1.7 | 1.2 | 1.2 | 1.1 | 1.9 | 1.9 | 1 | 1.1 | 2.6 | 2 | 7.9 | 99.5 | 98 | 99.9 | 99.6 | 19.5
850.5 | 1.3 | 1.8 | 1.5 | 1.4 | 2.3 | 1.8 | 2.6 | 3.3 | 2.2 | 4.4 | 3.3 | 1.8 | 1.2 | 1.3 | 1.2 | 2 | 2 | 1.1 | 1.1 | 2.8 | 2.1 | 8.1 | 99.1 | 97.2 | 99.9 | 99.6 | 20.1
851.5 | 1.3 | 1.7 | 1.5 | 1.4 | 2.3 | 1.8 | 2.6 | 3.3 | 2.2 | 4.3 | 3.2 | 1.8 | 1.2 | 1.3 | 1.2 | 1.9 | 2 | 1.1 | 1.1 | 2.6 | 2 | 7.9 | 98.2 | 95.8 | 99.2 | 98.9 | 19.9
852.5 | 1.3 | 1.8 | 1.5 | 1.4 | 2.3 | 1.8 | 2.6 | 3.3 | 2.2 | 4.3 | 3.2 | 1.8 | 1.3 | 1.2 | 1.2 | 1.9 | 2 | 1.1 | 1.1 | 2.7 | 2.1 | 8 | 97.7 | 94.6 | 98.6 | 98.6 | 20.3
853.5 | 1.3 | 1.7 | 1.5 | 1.4 | 2.3 | 1.8 | 2.6 | 3.3 | 2.2 | 4.3 | 3.1 | 1.8 | 1.3 | 1.3 | 1.2 | 1.8 | 1.9 | 1.1 | 1.1 | 2.6 | 2 | 8 | 97.4 | 93.4 | 98.2 | 97.5 | 19.9
854.5 | 1.3 | 1.8 | 1.6 | 1.4 | 2.5 | 1.9 | 2.7 | 3.4 | 2.3 | 4.5 | 3.3 | 1.9 | 1.3 | 1.4 | 1.3 | 2 | 2 | 1.1 | 1.2 | 2.8 | 2.2 | 8.4 | 97.1 | 92.6 | 98.1 | 96.9 | 20.2
855.5 | 1.3 | 1.7 | 1.6 | 1.4 | 2.5 | 1.9 | 2.7 | 3.3 | 2.3 | 4.4 | 3.3 | 1.9 | 1.4 | 1.3 | 1.3 | 1.9 | 2 | 1.1 | 1.2 | 2.6 | 2.2 | 8.5 | 97 | 91.5 | 98 | 96.3 | 20.1
856.5 | 1.4 | 1.8 | 1.7 | 1.5 | 2.7 | 2 | 2.8 | 3.5 | 2.4 | 4.4 | 3.3 | 2 | 1.4 | 1.4 | 1.3 | 1.9 | 2 | 1.2 | 1.2 | 2.7 | 2.2 | 8.7 | 97.1 | 90.7 | 98.1 | 96.1 | 20.2
857.5 | 1.3 | 1.6 | 1.5 | 1.3 | 2.4 | 1.8 | 2.6 | 3.3 | 2.2 | 4.3 | 3.1 | 1.8 | 1.2 | 1.3 | 1.2 | 1.7 | 1.8 | 1.1 | 1.1 | 2.5 | 2 | 7.9 | 96.5 | 89.2 | 97.5 | 94.7 | 19.7
858.5 | 1.2 | 1.7 | 1.4 | 1.3 | 2.4 | 1.8 | 2.7 | 3.4 | 2.2 | 4.4 | 3.2 | 1.8 | 1.2 | 1.3 | 1.1 | 1.7 | 1.8 | 1.1 | 1.1 | 2.5 | 2.1 | 7.7 | 95.6 | 87.6 | 97.1 | 93.3 | 19.5
859.5 | 1.2 | 1.6 | 1.4 | 1.3 | 2.4 | 1.9 | 2.7 | 3.3 | 2.2 | 4.4 | 3.2 | 1.7 | 1.2 | 1.3 | 1.1 | 1.7 | 1.7 | 1 | 1.1 | 2.4 | 1.9 | 7.7 | 94.2 | 84.5 | 95.8 | 91.1 | 18.8
860.5 | 1.2 | 1.6 | 1.4 | 1.3 | 2.3 | 1.9 | 2.7 | 3.3 | 2.2 | 4.2 | 3.1 | 1.8 | 1.2 | 1.2 | 1.1 | 1.6 | 1.7 | 1 | 1.1 | 2.3 | 1.9 | 7.7 | 93.1 | 81.9 | 94.6 | 89.4 | 18.4
861.5 | 1.3 | 1.6 | 1.4 | 1.3 | 2.4 | 1.8 | 2.6 | 3.3 | 2.2 | 4.3 | 3.2 | 1.8 | 1.2 | 1.2 | 1.2 | 1.6 | 1.7 | 1 | 1.1 | 2.2 | 1.9 | 7.6 | 91.6 | 78.3 | 92.9 | 86.5 | 17.6
862.5 | 1.3 | 1.6 | 1.4 | 1.3 | 2.4 | 1.9 | 2.8 | 3.4 | 2.2 | 4.5 | 3.3 | 1.8 | 1.2 | 1.2 | 1.2 | 1.7 | 1.7 | 1 | 1.1 | 2.2 | 2 | 7.4 | 90.7 | 75.1 | 91.5 | 84.1 | 17.4
863.5 | 1.2 | 1.5 | 1.4 | 1.3 | 2.3 | 1.9 | 2.7 | 3.3 | 2.2 | 4.2 | 3.2 | 1.7 | 1.2 | 1.2 | 1.1 | 1.6 | 1.5 | 1 | 1.1 | 2 | 1.8 | 7.3 | 89.3 | 70.7 | 89.2 | 80.5 | 16.2
864.5 | 1.3 | 1.7 | 1.6 | 1.4 | 2.5 | 2 | 2.8 | 3.4 | 2.3 | 4.3 | 3.3 | 1.9 | 1.3 | 1.3 | 1.2 | 1.7 | 1.6 | 1.1 | 1.2 | 2 | 1.9 | 7.9 | 87.5 | 66.5 | 86.9 | 77.5 | 15.7
865.4 | 1.2 | 1.5 | 1.4 | 1.2 | 2.4 | 1.8 | 2.7 | 3.3 | 2.2 | 4.2 | 3.2 | 1.7 | 1.2 | 1.2 | 1.1 | 1.6 | 1.5 | 1 | 1.1 | 1.8 | 1.7 | 7.4 | 85.4 | 61.8 | 83.1 | 73.4 | 14.2
866.4 | 1.3 | 1.6 | 1.4 | 1.3 | 2.5 | 1.9 | 2.9 | 3.4 | 2.3 | 4.5 | 3.3 | 1.8 | 1.3 | 1.3 | 1.2 | 1.6 | 1.5 | 1.1 | 1.1 | 1.8 | 1.7 | 7.6 | 83.9 | 57.8 | 79.8 | 69.7 | 13.7
867.4 | 1.2 | 1.5 | 1.4 | 1.3 | 2.4 | 1.9 | 2.8 | 3.3 | 2.2 | 4.4 | 3.3 | 1.8 | 1.2 | 1.2 | 1.2 | 1.6 | 1.4 | 1.1 | 1.1 | 1.7 | 1.7 | 7.5 | 81.8 | 52.9 | 75.7 | 65.7 | 12.6
868.4 | 1.3 | 1.6 | 1.5 | 1.3 | 2.4 | 2 | 2.8 | 3.3 | 2.2 | 4.3 | 3.2 | 1.8 | 1.2 | 1.3 | 1.2 | 1.6 | 1.4 | 1.1 | 1.1 | 1.7 | 1.6 | 7.7 | 79.7 | 48.3 | 71.5 | 61.7 | 11.9
869.4 | 1.3 | 1.5 | 1.4 | 1.2 | 2.4 | 1.9 | 2.8 | 3.3 | 2.2 | 4.3 | 3.1 | 1.8 | 1.2 | 1.3 | 1.2 | 1.5 | 1.4 | 1.1 | 1.1 | 1.6 | 1.5 | 7.6 | 77 | 43.2 | 66.3 | 57.1 | 10.6
870.4 | 1.3 | 1.7 | 1.5 | 1.3 | 2.6 | 2 | 3 | 3.5 | 2.3 | 4.6 | 3.4 | 1.9 | 1.3 | 1.4 | 1.3 | 1.6 | 1.5 | 1.1 | 1.2 | 1.7 | 1.7 | 7.9 | 73.6 | 39.2 | 62.1 | 53.3 | 10.5
871.4 | 1.3 | 1.5 | 1.5 | 1.3 | 2.5 | 1.9 | 2.9 | 3.4 | 2.3 | 4.4 | 3.2 | 1.9 | 1.3 | 1.3 | 1.2 | 1.5 | 1.3 | 1.1 | 1.2 | 1.6 | 1.6 | 7.7 | 69.2 | 34.5 | 57.1 | 48.6 | 9.3
872.4 | 1.4 | 1.6 | 1.5 | 1.3 | 2.5 | 2 | 3 | 3.4 | 2.3 | 4.3 | 3.2 | 2 | 1.4 | 1.3 | 1.3 | 1.6 | 1.4 | 1.1 | 1.2 | 1.5 | 1.6 | 8 | 63.5 | 29.6 | 51.5 | 44.1 | 8.5
873.4 | 1.3 | 1.5 | 1.4 | 1.3 | 2.4 | 1.9 | 2.9 | 3.3 | 2.2 | 4.3 | 3.2 | 1.8 | 1.3 | 1.3 | 1.2 | 1.5 | 1.2 | 1.1 | 1.1 | 1.4 | 1.4 | 7.6 | 56.9 | 24.6 | 45 | 38.6 | 7.5
874.4 | 1.3 | 1.5 | 1.4 | 1.2 | 2.4 | 2 | 3 | 3.4 | 2.3 | 4.5 | 3.3 | 1.8 | 1.2 | 1.3 | 1.2 | 1.5 | 1.2 | 1.1 | 1.1 | 1.4 | 1.4 | 7.3 | 51.2 | 20.7 | 39.4 | 34.1 | 7
875.4 | 1.2 | 1.4 | 1.4 | 1.2 | 2.3 | 1.9 | 2.9 | 3.3 | 2.2 | 4.4 | 3.2 | 1.7 | 1.2 | 1.2 | 1.2 | 1.4 | 1.2 | 1 | 1.1 | 1.3 | 1.3 | 7 | 46.7 | 17.3 | 34.3 | 29.8 | 6.3
876.4 | 1.2 | 1.4 | 1.4 | 1.2 | 2.3 | 1.9 | 2.9 | 3.2 | 2.1 | 4.2 | 3.1 | 1.6 | 1.2 | 1.2 | 1.1 | 1.4 | 1.1 | 1 | 1 | 1.2 | 1.2 | 6.9 | 41.5 | 14.4 | 29.1 | 25.8 | 5.8
877.4 | 1.2 | 1.4 | 1.3 | 1.1 | 2.2 | 1.9 | 2.8 | 3.3 | 2.1 | 4.2 | 3.1 | 1.7 | 1.2 | 1.2 | 1.1 | 1.4 | 1.1 | 1 | 1 | 1.2 | 1.2 | 6.8 | 35.7 | 11.7 | 23.5 | 21.8 | 5
878.4 | 1.2 | 1.5 | 1.4 | 1.2 | 2.3 | 2 | 3 | 3.4 | 2.2 | 4.4 | 3.3 | 1.7 | 1.2 | 1.3 | 1.1 | 1.5 | 1.2 | 1 | 1.1 | 1.2 | 1.3 | 7 | 31.2 | 10 | 19.2 | 18.9 | 4.9
879.4 | 1.2 | 1.4 | 1.4 | 1.2 | 2.3 | 2 | 3 | 3.3 | 2.2 | 4.3 | 3.2 | 1.8 | 1.3 | 1.2 | 1.2 | 1.4 | 1.2 | 1 | 1.1 | 1.2 | 1.3 | 7.1 | 26.5 | 8.3 | 15.3 | 16.1 | 4.5
880.4 | 1.3 | 1.6 | 1.5 | 1.3 | 2.4 | 2.1 | 3.1 | 3.3 | 2.3 | 4.3 | 3.2 | 1.9 | 1.3 | 1.3 | 1.2 | 1.5 | 1.2 | 1.1 | 1.1 | 1.3 | 1.3 | 7.5 | 22.6 | 7.1 | 12.3 | 13.9 | 4.3
881.4 | 1.2 | 1.4 | 1.3 | 1.1 | 2.2 | 1.9 | 2.9 | 3.2 | 2.1 | 4.2 | 3.1 | 1.7 | 1.2 | 1.2 | 1.1 | 1.4 | 1.1 | 1 | 1 | 1.1 | 1.2 | 6.8 | 19.3 | 5.9 | 10 | 11.7 | 3.8
882.4 | 1.2 | 1.4 | 1.3 | 1.1 | 2.3 | 1.9 | 3.1 | 3.3 | 2.2 | 4.4 | 3.2 | 1.8 | 1.2 | 1.2 | 1.1 | 1.4 | 1.1 | 1 | 1 | 1.2 | 1.2 | 6.8 | 16.8 | 5.3 | 8.3 | 10.2 | 3.8
883.4 | 1.2 | 1.4 | 1.3 | 1.1 | 2.2 | 1.9 | 3.1 | 3.2 | 2.1 | 4.1 | 3 | 1.7 | 1.2 | 1.2 | 1.1 | 1.4 | 1.1 | 1 | 1 | 1.1 | 1.1 | 6.8 | 14.2 | 4.4 | 6.5 | 8.4 | 3.5
884.4 | 1.2 | 1.4 | 1.3 | 1.1 | 2.2 | 1.9 | 3.1 | 3.1 | 2.1 | 4 | 3 | 1.7 | 1.2 | 1.1 | 1.1 | 1.3 | 1.1 | 1 | 1 | 1.1 | 1.1 | 6.8 | 12.4 | 3.8 | 5.5 | 7.2 | 3.2
885.3 | 1.2 | 1.3 | 1.3 | 1.1 | 2.3 | 1.9 | 3.1 | 3.1 | 2.1 | 4.1 | 3 | 1.7 | 1.2 | 1.2 | 1.1 | 1.4 | 1.1 | 1 | 1 | 1.1 | 1.1 | 6.8 | 11.1 | 3.5 | 4.7 | 6 | 3.1
886.3 | 1.3 | 1.4 | 1.4 | 1.2 | 2.4 | 2.1 | 3.4 | 3.3 | 2.2 | 4.4 | 3.1 | 1.8 | 1.2 | 1.3 | 1.2 | 1.5 | 1.1 | 1 | 1.1 | 1.2 | 1.2 | 7.1 | 10.4 | 3.4 | 4.3 | 5.6 | 3.2
887.3 | 1.3 | 1.4 | 1.4 | 1.2 | 2.4 | 2 | 3.4 | 3.2 | 2.1 | 4.1 | 3 | 1.8 | 1.3 | 1.2 | 1.1 | 1.5 | 1.1 | 1 | 1.1 | 1.2 | 1.2 | 7.1 | 9.2 | 3.1 | 3.7 | 4.7 | 3.1
888.3 | 1.4 | 1.5 | 1.5 | 1.3 | 2.6 | 2.2 | 3.6 | 3.3 | 2.2 | 4.2 | 3.2 | 2 | 1.3 | 1.3 | 1.2 | 1.5 | 1.2 | 1.1 | 1.2 | 1.2 | 1.3 | 7.7 | 8.5 | 3 | 3.5 | 4.2 | 3.2
889.3 | 1.2 | 1.3 | 1.3 | 1.1 | 2.3 | 2 | 3.4 | 3.1 | 2.1 | 4 | 3 | 1.8 | 1.2 | 1.2 | 1.1 | 1.4 | 1.1 | 1 | 1.1 | 1.1 | 1.2 | 7 | 7.3 | 2.5 | 2.8 | 3.4 | 2.8
890.3 | 1.2 | 1.4 | 1.4 | 1.1 | 2.3 | 2.2 | 3.8 | 3.3 | 2.2 | 4.3 | 3.2 | 1.8 | 1.2 | 1.2 | 1.2 | 1.5 | 1.1 | 1 | 1.1 | 1.1 | 1.2 | 7.1 | 7.2 | 2.6 | 2.9 | 3.2 | 2.9
891.3 | 1.2 | 1.4 | 1.4 | 1.2 | 2.3 | 2.2 | 3.8 | 3.2 | 2.2 | 4.2 | 3.2 | 1.8 | 1.2 | 1.3 | 1.2 | 1.5 | 1.1 | 1 | 1.1 | 1.1 | 1.2 | 7.1 | 6.3 | 2.4 | 2.6 | 2.9 | 2.9
892.3 | 1.2 | 1.4 | 1.4 | 1.2 | 2.4 | 2.3 | 3.9 | 3.1 | 2.1 | 4.1 | 3 | 1.8 | 1.3 | 1.2 | 1.2 | 1.4 | 1.1 | 1 | 1.1 | 1.1 | 1.2 | 7.1 | 5.9 | 2.3 | 2.4 | 2.6 | 2.8
893.3 | 1.2 | 1.3 | 1.4 | 1.1 | 2.3 | 2.2 | 4 | 3.2 | 2.1 | 4.1 | 3.1 | 1.8 | 1.2 | 1.2 | 1.1 | 1.4 | 1.1 | 1 | 1 | 1.1 | 1.2 | 7 | 5.5 | 2.2 | 2.3 | 2.3 | 2.7
894.3 | 1.2 | 1.4 | 1.4 | 1.1 | 2.4 | 2.3 | 4.3 | 3.3 | 2.1 | 4.3 | 3.2 | 1.8 | 1.2 | 1.3 | 1.1 | 1.5 | 1.1 | 1.1 | 1 | 1.1 | 1.2 | 7 | 5.4 | 2.2 | 2.3 | 2.3 | 2.8
895.3 | 1.2 | 1.4 | 1.4 | 1.1 | 2.3 | 2.3 | 4.2 | 3.2 | 2.1 | 4.1 | 3.1 | 1.8 | 1.2 | 1.2 | 1.1 | 1.4 | 1.1 | 1 | 1.1 | 1.1 | 1.2 | 7.1 | 5 | 2.1 | 2.1 | 2.1 | 2.7
896.3 | 1.3 | 1.4 | 1.4 | 1.2 | 2.4 | 2.5 | 4.4 | 3.2 | 2.2 | 4.1 | 3.1 | 1.8 | 1.3 | 1.3 | 1.2 | 1.5 | 1.1 | 1.1 | 1.1 | 1.2 | 1.3 | 7.5 | 4.9 | 2.1 | 2.2 | 2.2 | 2.9
897.3 | 1.2 | 1.3 | 1.3 | 1.1 | 2.3 | 2.4 | 4.4 | 3.1 | 2.1 | 4.1 | 3 | 1.7 | 1.2 | 1.2 | 1.1 | 1.4 | 1.1 | 1 | 1 | 1.1 | 1.1 | 7 | 4.6 | 1.9 | 2 | 2 | 2.7
898.3 | 1.3 | 1.4 | 1.3 | 1.1 | 2.4 | 2.5 | 4.7 | 3.2 | 2.1 | 4.2 | 3.1 | 1.7 | 1.2 | 1.2 | 1.1 | 1.4 | 1.1 | 1 | 1 | 1.1 | 1.1 | 7.1 | 4.6 | 2 | 2 | 1.9 | 2.7
899.3 | 1.2 | 1.3 | 1.3 | 1.1 | 2.3 | 2.4 | 4.6 | 3.1 | 2.1 | 4 | 3 | 1.7 | 1.2 | 1.2 | 1.1 | 1.4 | 1.1 | 1 | 1 | 1.1 | 1.1 | 6.9 | 4.2 | 1.8 | 1.9 | 1.8 | 2.6
900.3 | 1.2 | 1.3 | 1.3 | 1.1 | 2.2 | 2.5 | 4.8 | 3.2 | 2 | 4 | 2.9 | 1.7 | 1.2 | 1.1 | 1.1 | 1.3 | 1.1 | 1 | 1 | 1.1 | 1.1 | 6.9 | 4.2 | 1.9 | 1.8 | 1.8 | 2.7
901.3 | 1.2 | 1.3 | 1.3 | 1.1 | 2.3 | 2.5 | 4.8 | 3.2 | 2.1 | 4.1 | 3 | 1.7 | 1.2 | 1.2 | 1.2 | 1.4 | 1.1 | 1 | 1 | 1.1 | 1.1 | 6.9 | 4 | 1.8 | 1.8 | 1.8 | 2.7
902.3 | 1.3 | 1.4 | 1.4 | 1.2 | 2.5 | 2.8 | 5.3 | 3.4 | 2.2 | 4.3 | 3.2 | 1.8 | 1.3 | 1.3 | 1.2 | 1.5 | 1.2 | 1.1 | 1.1 | 1.2 | 1.2 | 7.3 | 4.1 | 1.9 | 1.9 | 2 | 2.9
903.3 | 1.3 | 1.4 | 1.4 | 1.2 | 2.4 | 2.8 | 5.3 | 3.2 | 2.2 | 4.1 | 3.1 | 1.8 | 1.3 | 1.2 | 1.2 | 1.5 | 1.1 | 1.1 | 1.1 | 1.2 | 1.2 | 7.4 | 3.8 | 1.8 | 1.8 | 1.9 | 3
904.3 | 1.3 | 1.5 | 1.5 | 1.3 | 2.5 | 2.9 | 5.6 | 3.3 | 2.3 | 4.2 | 3.2 | 2 | 1.4 | 1.3 | 1.3 | 1.5 | 1.2 | 1.1 | 1.2 | 1.3 | 1.3 | 7.8 | 3.8 | 1.9 | 1.9 | 2 | 3.2
905.3 | 1.3 | 1.4 | 1.4 | 1.2 | 2.4 | 2.9 | 5.7 | 3.3 | 2.2 | 4.2 | 3.1 | 1.8 | 1.3 | 1.2 | 1.2 | 1.5 | 1.1 | 1.1 | 1.1 | 1.2 | 1.2 | 7.3 | 3.6 | 1.8 | 1.7 | 1.9 | 3
906.2 | 1.3 | 1.4 | 1.4 | 1.1 | 2.4 | 3.1 | 6.2 | 3.4 | 2.2 | 4.4 | 3.2 | 1.8 | 1.3 | 1.3 | 1.2 | 1.5 | 1.1 | 1.1 | 1.1 | 1.1 | 1.2 | 7.1 | 3.6 | 1.8 | 1.8 | 1.9 | 3.1
907.2 | 1.2 | 1.3 | 1.3 | 1.1 | 2.2 | 3 | 6 | 3.3 | 2.1 | 4.1 | 3.1 | 1.8 | 1.2 | 1.2 | 1.2 | 1.4 | 1.1 | 1 | 1 | 1.1 | 1.1 | 7 | 3.3 | 1.7 | 1.7 | 1.8 | 3
908.2 | 1.2 | 1.3 | 1.3 | 1.1 | 2.2 | 3 | 6.1 | 3.1 | 2 | 3.9 | 2.9 | 1.7 | 1.2 | 1.1 | 1.1 | 1.4 | 1 | 1 | 1 | 1.1 | 1.1 | 6.8 | 3.3 | 1.6 | 1.6 | 1.7 | 3
909.2 | 1.2 | 1.3 | 1.2 | 1.1 | 2.2 | 3 | 6.3 | 3.1 | 2 | 3.9 | 2.9 | 1.7 | 1.1 | 1.1 | 1.1 | 1.4 | 1 | 1 | 1 | 1 | 1.1 | 6.7 | 3.1 | 1.6 | 1.6 | 1.7 | 3
910.2 | 1.2 | 1.3 | 1.3 | 1.1 | 2.2 | 3.4 | 7 | 3.3 | 2.1 | 4.1 | 3.1 | 1.7 | 1.2 | 1.2 | 1.1 | 1.5 | 1.1 | 1 | 1 | 1.1 | 1.1 | 6.9 | 3.2 | 1.7 | 1.6 | 1.7 | 3.3
911.2 | 1.3 | 1.3 | 1.3 | 1.1 | 2.2 | 3.4 | 7.1 | 3.2 | 2.1 | 4.1 | 3 | 1.8 | 1.2 | 1.2 | 1.1 | 1.4 | 1.1 | 1 | 1.1 | 1.1 | 1.2 | 7.1 | 3 | 1.6 | 1.6 | 1.8 | 3.5
912.2 | 1.3 | 1.4 | 1.4 | 1.2 | 2.4 | 3.6 | 7.5 | 3.3 | 2.2 | 4.1 | 3.1 | 1.9 | 1.3 | 1.2 | 1.2 | 1.5 | 1.1 | 1.1 | 1.1 | 1.2 | 1.2 | 7.5 | 3.1 | 1.7 | 1.7 | 1.9 | 3.9
913.2 | 1.3 | 1.4 | 1.3 | 1.1 | 2.3 | 3.7 | 7.8 | 3.2 | 2.1 | 4.1 | 3.1 | 1.8 | 1.2 | 1.2 | 1.1 | 1.4 | 1.1 | 1 | 1.1 | 1.1 | 1.2 | 7.1 | 3 | 1.6 | 1.6 | 1.8 | 3.9
914.2 | 1.3 | 1.4 | 1.5 | 1.2 | 2.4 | 4.3 | 8.8 | 3.4 | 2.2 | 4.4 | 3.2 | 1.9 | 1.3 | 1.3 | 1.2 | 1.5 | 1.1 | 1.1 | 1.1 | 1.2 | 1.3 | 7.3 | 3.3 | 1.8 | 1.7 | 1.9 | 4.7
915.2 | 1.3 | 1.4 | 1.3 | 1.1 | 2.3 | 4.1 | 8.5 | 3.2 | 2.1 | 4 | 3 | 1.8 | 1.2 | 1.2 | 1.2 | 1.4 | 1.1 | 1 | 1.1 | 1.1 | 1.2 | 7 | 2.9 | 1.6 | 1.6 | 1.8 | 4.9
916.2 | 1.2 | 1.4 | 1.3 | 1.1 | 2.2 | 4.3 | 8.7 | 3.1 | 2 | 3.9 | 2.9 | 1.8 | 1.2 | 1.2 | 1.1 | 1.4 | 1.1 | 1 | 1 | 1.1 | 1.1 | 6.9 | 2.8 | 1.6 | 1.5 | 1.7 | 5.6
917.2 | 1.2 | 1.4 | 1.4 | 1.1 | 2.2 | 4.4 | 9.3 | 3.3 | 2.1 | 4.1 | 3.1 | 1.8 | 1.2 | 1.2 | 1.2 | 1.4 | 1.1 | 1 | 1.1 | 1.1 | 1.2 | 7.1 | 2.8 | 1.6 | 1.5 | 1.8 | 6.7
918.2 | 1.3 | 1.5 | 1.5 | 1.2 | 2.4 | 5 | 10.2 | 3.5 | 2.2 | 4.3 | 3.3 | 2 | 1.3 | 1.3 | 1.2 | 1.5 | 1.2 | 1.1 | 1.1 | 1.2 | 1.3 | 7.5 | 3 | 1.7 | 1.7 | 1.9 | 8.3
919.2 | 1.3 | 1.4 | 1.4 | 1.2 | 2.3 | 4.9 | 10 | 3.3 | 2.1 | 4 | 3 | 1.9 | 1.3 | 1.2 | 1.2 | 1.4 | 1.1 | 1.1 | 1.1 | 1.2 | 1.2 | 7.4 | 2.7 | 1.6 | 1.6 | 1.8 | 9.3
920.2 | 1.4 | 1.5 | 1.6 | 1.3 | 2.5 | 5.3 | 10.6 | 3.4 | 2.3 | 4.2 | 3.2 | 2 | 1.4 | 1.3 | 1.3 | 1.6 | 1.2 | 1.1 | 1.2 | 1.2 | 1.3 | 8 | 2.8 | 1.7 | 1.7 | 2.1 | 11.4
921.2 | 1.3 | 1.4 | 1.4 | 1.2 | 2.4 | 5.5 | 10.9 | 3.3 | 2.2 | 4.1 | 3.1 | 1.9 | 1.3 | 1.3 | 1.2 | 1.5 | 1.2 | 1.1 | 1.1 | 1.2 | 1.2 | 7.5 | 2.6 | 1.6 | 1.5 | 1.9 | 12.9
922.2 | 1.3 | 1.4 | 1.4 | 1.2 | 2.3 | 6.1 | 11.9 | 3.5 | 2.2 | 4.2 | 3.2 | 1.9 | 1.3 | 1.3 | 1.2 | 1.5 | 1.2 | 1.1 | 1.1 | 1.2 | 1.3 | 7.5 | 2.8 | 1.6 | 1.5 | 1.9 | 15.5
923.2 | 1.2 | 1.3 | 1.4 | 1.1 | 2.2 | 5.9 | 11.7 | 3.3 | 2.1 | 4.1 | 3 | 1.8 | 1.2 | 1.2 | 1.2 | 1.4 | 1.1 | 1 | 1.1 | 1.1 | 1.2 | 7.1 | 2.6 | 1.5 | 1.5 | 1.8 | 17.7
924.2 | 1.2 | 1.3 | 1.3 | 1.1 | 2.1 | 5.9 | 11.5 | 3.1 | 2 | 3.9 | 2.9 | 1.7 | 1.2 | 1.1 | 1.1 | 1.3 | 1.1 | 1 | 1 | 1.1 | 1.1 | 6.9 | 2.5 | 1.5 | 1.4 | 1.8 | 20.2
925.2 | 1.2 | 1.3 | 1.3 | 1.1 | 2.1 | 6.1 | 11.9 | 3.2 | 2 | 3.9 | 2.9 | 1.7 | 1.2 | 1.2 | 1.1 | 1.4 | 1 | 1 | 1 | 1.1 | 1.2 | 7 | 2.5 | 1.4 | 1.4 | 1.8 | 23.5
926.1 | 1.2 | 1.3 | 1.3 | 1.1 | 2.2 | 6.5 | 12.6 | 3.4 | 2.1 | 4.1 | 3 | 1.7 | 1.2 | 1.2 | 1.2 | 1.4 | 1.1 | 1 | 1 | 1.1 | 1.2 | 7 | 2.6 | 1.5 | 1.5 | 1.8 | 27.7
927.1 | 1.2 | 1.3 | 1.3 | 1.1 | 2.1 | 6.2 | 12.2 | 3.2 | 2 | 3.9 | 2.9 | 1.7 | 1.2 | 1.2 | 1.1 | 1.3 | 1 | 1 | 1 | 1.1 | 1.2 | 6.9 | 2.4 | 1.4 | 1.4 | 1.8 | 31.2
928.1 | 1.3 | 1.5 | 1.4 | 1.2 | 2.4 | 6.6 | 12.5 | 3.4 | 2.2 | 4.1 | 3.1 | 2 | 1.3 | 1.3 | 1.2 | 1.5 | 1.2 | 1.1 | 1.1 | 1.2 | 1.3 | 7.5 | 2.6 | 1.6 | 1.6 | 2.1 | 35.9
929.1 | 1.2 | 1.3 | 1.3 | 1 | 2.1 | 6.8 | 13 | 3.3 | 2 | 3.9 | 2.9 | 1.7 | 1.2 | 1.2 | 1.1 | 1.4 | 1 | 1 | 1 | 1.1 | 1.2 | 6.8 | 2.4 | 1.4 | 1.4 | 1.8 | 39.7
930.1 | 1.2 | 1.3 | 1.3 | 1.1 | 2.2 | 7.3 | 13.9 | 3.4 | 2.1 | 4.1 | 3 | 1.7 | 1.2 | 1.2 | 1.1 | 1.4 | 1.1 | 1 | 1 | 1.1 | 1.2 | 7 | 2.5 | 1.4 | 1.4 | 1.9 | 44.4
931.1 | 1.2 | 1.3 | 1.3 | 1.1 | 2.1 | 7.4 | 13.9 | 3.3 | 2.1 | 4 | 3 | 1.7 | 1.2 | 1.2 | 1.1 | 1.4 | 1.1 | 1 | 1 | 1.1 | 1.2 | 7 | 2.4 | 1.4 | 1.4 | 1.9 | 48.7
932.1 | 1.2 | 1.3 | 1.3 | 1.1 | 2.1 | 7.5 | 13.9 | 3.3 | 2 | 3.8 | 2.9 | 1.7 | 1.2 | 1.2 | 1.1 | 1.4 | 1 | 1 | 1 | 1.1 | 1.2 | 7 | 2.3 | 1.4 | 1.4 | 1.9 | 53.7
933.1 | 1.2 | 1.3 | 1.3 | 1.1 | 2.2 | 7.9 | 14.6 | 3.3 | 2 | 3.9 | 2.9 | 1.7 | 1.2 | 1.2 | 1.2 | 1.4 | 1.1 | 1 | 1 | 1.1 | 1.2 | 7 | 2.3 | 1.4 | 1.4 | 1.9 | 58.1
934.1 | 1.3 | 1.4 | 1.4 | 1.2 | 2.3 | 8.7 | 15.4 | 3.6 | 2.1 | 4.2 | 3.1 | 1.9 | 1.3 | 1.3 | 1.2 | 1.5 | 1.1 | 1.1 | 1.1 | 1.2 | 1.3 | 7.4 | 2.5 | 1.6 | 1.5 | 2 | 63.2
935.1 | 1.3 | 1.4 | 1.4 | 1.2 | 2.3 | 8.5 | 15.1 | 3.5 | 2.1 | 4 | 3 | 1.9 | 1.3 | 1.2 | 1.2 | 1.5 | 1.1 | 1.1 | 1.1 | 1.2 | 1.3 | 7.6 | 2.3 | 1.5 | 1.5 | 2.1 | 67.3
936.1 | 1.4 | 1.5 | 1.5 | 1.3 | 2.5 | 8.8 | 15.1 | 3.6 | 2.2 | 4.1 | 3.1 | 2 | 1.4 | 1.3 | 1.3 | 1.6 | 1.2 | 1.2 | 1.2 | 1.3 | 1.4 | 8.1 | 2.4 | 1.6 | 1.6 | 2.2 | 72
937.1 | 1.3 | 1.4 | 1.4 | 1.2 | 2.3 | 8.8 | 15.2 | 3.5 | 2.1 | 4 | 3 | 1.9 | 1.3 | 1.2 | 1.2 | 1.5 | 1.1 | 1.1 | 1.1 | 1.2 | 1.3 | 7.6 | 2.2 | 1.5 | 1.5 | 2 | 75
938.1 | 1.3 | 1.3 | 1.4 | 1.1 | 2.2 | 9.2 | 15.8 | 3.6 | 2.1 | 4.1 | 3.1 | 1.8 | 1.2 | 1.2 | 1.2 | 1.4 | 1.1 | 1 | 1.1 | 1.1 | 1.2 | 7.3 | 2.2 | 1.5 | 1.4 | 1.9 | 78.6
939.1 | 1.3 | 1.3 | 1.3 | 1.1 | 2.2 | 8.9 | 15.2 | 3.5 | 2 | 3.8 | 2.9 | 1.7 | 1.2 | 1.2 | 1.1 | 1.4 | 1.1 | 1 | 1.1 | 1.1 | 1.2 | 7 | 2 | 1.4 | 1.3 | 1.9 | 81.5
940.1 | 1.2 | 1.3 | 1.3 | 1.1 | 2.2 | 9.1 | 15.4 | 3.5 | 2 | 3.8 | 2.9 | 1.7 | 1.2 | 1.2 | 1.1 | 1.3 | 1.1 | 1 | 1.1 | 1.1 | 1.2 | 7 | 2.1 | 1.4 | 1.3 | 1.9 | 85.3
941.1 | 1.2 | 1.3 | 1.3 | 1.1 | 2.2 | 9.3 | 15.7 | 3.6 | 2 | 3.9 | 2.9 | 1.7 | 1.2 | 1.2 | 1.1 | 1.3 | 1 | 1 | 1.1 | 1.1 | 1.2 | 6.9 | 2 | 1.3 | 1.3 | 1.8 | 87.8
942.1 | 1.2 | 1.3 | 1.3 | 1.1 | 2.2 | 10 | 16.4 | 3.8 | 2 | 4.1 | 3 | 1.7 | 1.2 | 1.2 | 1.1 | 1.4 | 1.1 | 1 | 1.1 | 1.1 | 1.2 | 6.9 | 2.1 | 1.4 | 1.3 | 1.9 | 91
943.1 | 1.2 | 1.3 | 1.3 | 1.1 | 2.2 | 10 | 16.3 | 3.8 | 2.1 | 3.9 | 2.9 | 1.8 | 1.2 | 1.2 | 1.1 | 1.4 | 1.1 | 1 | 1.1 | 1.2 | 1.2 | 7 | 2.1 | 1.4 | 1.3 | 1.9 | 93.2
944.1 | 1.3 | 1.4 | 1.5 | 1.2 | 2.4 | 10.2 | 16.6 | 4 | 2.2 | 3.9 | 3.1 | 1.9 | 1.3 | 1.3 | 1.2 | 1.5 | 1.2 | 1.1 | 1.1 | 1.2 | 1.3 | 7.7 | 2.2 | 1.5 | 1.5 | 2 | 95.8
945.1 | 1.3 | 1.3 | 1.3 | 1.1 | 2.2 | 10.6 | 17.1 | 4 | 2.1 | 3.9 | 3 | 1.8 | 1.2 | 1.2 | 1.1 | 1.4 | 1.1 | 1 | 1.1 | 1.2 | 1.2 | 7.2 | 2.1 | 1.4 | 1.4 | 1.9 | 97.3
946 | 1.3 | 1.4 | 1.4 | 1.2 | 2.4 | 11.3 | 17.9 | 4.4 | 2.2 | 4.2 | 3.1 | 1.9 | 1.3 | 1.3 | 1.2 | 1.5 | 1.1 | 1.1 | 1.1 | 1.2 | 1.3 | 7.6 | 2.2 | 1.4 | 1.5 | 2 | 99.5
947 | 1.2 | 1.3 | 1.4 | 1.1 | 2.3 | 11 | 17.4 | 4.3 | 2.1 | 4 | 3 | 1.8 | 1.2 | 1.2 | 1.2 | 1.4 | 1.1 | 1 | 1.1 | 1.2 | 1.2 | 7.3 | 2.1 | 1.4 | 1.4 | 1.9 | 99.6
948 | 1.2 | 1.3 | 1.4 | 1.1 | 2.3 | 11.2 | 17.4 | 4.2 | 2.1 | 3.8 | 2.9 | 1.8 | 1.3 | 1.2 | 1.2 | 1.4 | 1.1 | 1 | 1 | 1.1 | 1.2 | 7.3 | 2 | 1.4 | 1.3 | 1.9 | 100
949 | 1.2 | 1.3 | 1.4 | 1.1 | 2.3 | 11.3 | 17.7 | 4.5 | 2.1 | 3.9 | 3 | 1.8 | 1.2 | 1.2 | 1.2 | 1.4 | 1.1 | 1 | 1.1 | 1.1 | 1.2 | 7.3 | 2 | 1.4 | 1.4 | 1.9 | 99
950 | 1.3 | 1.3 | 1.4 | 1.1 | 2.5 | 11.9 | 18.3 | 4.9 | 2.2 | 4.1 | 3.1 | 1.8 | 1.3 | 1.2 | 1.2 | 1.5 | 1.1 | 1 | 1.1 | 1.2 | 1.2 | 7.6 | 2.2 | 1.4 | 1.4 | 1.9 | 98.9
951 | 1.2 | 1.3 | 1.4 | 1.1 | 2.3 | 11.5 | 17.9 | 4.8 | 2.2 | 3.9 | 2.9 | 1.8 | 1.3 | 1.2 | 1.2 | 1.4 | 1.1 | 1 | 1.1 | 1.1 | 1.2 | 7.4 | 2 | 1.3 | 1.4 | 1.9 | 97.2
952 | 1.4 | 1.5 | 1.5 | 1.3 | 2.6 | 11.6 | 17.7 | 5.1 | 2.3 | 4 | 3.1 | 2 | 1.4 | 1.3 | 1.3 | 1.5 | 1.2 | 1.1 | 1.2 | 1.3 | 1.3 | 8.2 | 2.1 | 1.5 | 1.5 | 2 | 96.4
953 | 1.3 | 1.3 | 1.4 | 1.1 | 2.4 | 11.6 | 17.7 | 5.3 | 2.1 | 4 | 3 | 1.9 | 1.3 | 1.2 | 1.2 | 1.5 | 1.1 | 1 | 1.1 | 1.2 | 1.2 | 7.4 | 2 | 1.4 | 1.4 | 1.8 | 93.4
954 | 1.3 | 1.3 | 1.3 | 1.1 | 2.3 | 11.6 | 17.8 | 5.7 | 2.1 | 4.1 | 3 | 1.8 | 1.2 | 1.2 | 1.2 | 1.4 | 1.1 | 1 | 1.1 | 1.1 | 1.2 | 7.1 | 2.1 | 1.4 | 1.4 | 1.8 | 90.8
955 | 1.2 | 1.3 | 1.3 | 1.1 | 2.3 | 11.3 | 17.3 | 5.7 | 2.1 | 3.9 | 3 | 1.8 | 1.2 | 1.2 | 1.1 | 1.4 | 1.1 | 1 | 1 | 1.1 | 1.1 | 7 | 2 | 1.4 | 1.4 | 1.8 | 87.2
956 | 1.3 | 1.3 | 1.4 | 1.1 | 2.4 | 11.2 | 17.1 | 6 | 2.2 | 4 | 3 | 1.8 | 1.2 | 1.2 | 1.1 | 1.4 | 1.1 | 1 | 1.1 | 1.1 | 1.2 | 7.1 | 2.1 | 1.4 | 1.4 | 1.8 | 84.8
957 | 1.2 | 1.3 | 1.3 | 1.1 | 2.4 | 11.1 | 17 | 6.3 | 2.2 | 4 | 3 | 1.8 | 1.2 | 1.2 | 1.1 | 1.4 | 1.1 | 1 | 1 | 1.1 | 1.2 | 7.1 | 2 | 1.4 | 1.4 | 1.7 | 81.2
958 | 1.2 | 1.3 | 1.3 | 1.1 | 2.3 | 11.3 | 17.1 | 6.8 | 2.2 | 4 | 3.1 | 1.8 | 1.2 | 1.2 | 1.1 | 1.4 | 1.1 | 1 | 1 | 1.1 | 1.2 | 7 | 2.1 | 1.4 | 1.3 | 1.7 | 77.8
959 | 1.2 | 1.3 | 1.3 | 1.1 | 2.3 | 10.8 | 16.5 | 6.8 | 2.2 | 3.9 | 3 | 1.7 | 1.2 | 1.2 | 1.1 | 1.4 | 1 | 1 | 1 | 1.1 | 1.1 | 7.1 | 1.9 | 1.3 | 1.3 | 1.7 | 73.1
960 | 1.3 | 1.4 | 1.5 | 1.2 | 2.6 | 10.8 | 16.2 | 7.3 | 2.3 | 4 | 3.1 | 1.9 | 1.3 | 1.2 | 1.2 | 1.5 | 1.1 | 1.1 | 1.1 | 1.2 | 1.2 | 7.7 | 2.1 | 1.4 | 1.4 | 1.8 | 70.1
961 | 1.2 | 1.3 | 1.3 | 1.1 | 2.4 | 10.5 | 15.9 | 7.5 | 2.2 | 4 | 3 | 1.8 | 1.2 | 1.1 | 1.1 | 1.3 | 1.1 | 1 | 1 | 1.1 | 1.2 | 7.2 | 1.9 | 1.3 | 1.3 | 1.7 | 65.2
962 | 1.2 | 1.3 | 1.4 | 1.1 | 2.5 | 10.7 | 15.9 | 8.2 | 2.3 | 4.3 | 3.1 | 1.8 | 1.2 | 1.2 | 1.2 | 1.4 | 1.1 | 1 | 1 | 1.1 | 1.2 | 7.3 | 2 | 1.4 | 1.3 | 1.7 | 61.1
963 | 1.2 | 1.3 | 1.3 | 1.1 | 2.4 | 10.1 | 15.2 | 8.1 | 2.3 | 4.1 | 3 | 1.8 | 1.2 | 1.2 | 1.1 | 1.4 | 1 | 1 | 1 | 1.1 | 1.1 | 7 | 1.9 | 1.3 | 1.3 | 1.6 | 55.7
964 | 1.2 | 1.3 | 1.3 | 1.1 | 2.3 | 9.7 | 14.6 | 8.2 | 2.2 | 4 | 2.9 | 1.7 | 1.2 | 1.1 | 1.1 | 1.3 | 1 | 1 | 1 | 1 | 1.1 | 6.8 | 1.9 | 1.3 | 1.3 | 1.6 | 50.4
965 | 1.2 | 1.3 | 1.3 | 1.1 | 2.3 | 9.5 | 14.4 | 8.7 | 2.3 | 4.1 | 3 | 1.7 | 1.2 | 1.2 | 1.1 | 1.3 | 1 | 1 | 1 | 1.1 | 1.1 | 7 | 1.8 | 1.3 | 1.3 | 1.6 | 45.3
966 | 1.2 | 1.4 | 1.4 | 1.1 | 2.5 | 9.6 | 14.4 | 9.4 | 2.4 | 4.3 | 3.2 | 1.9 | 1.3 | 1.3 | 1.2 | 1.5 | 1.1 | 1 | 1.1 | 1.1 | 1.2 | 7.5 | 2 | 1.4 | 1.4 | 1.7 | 41.3
966.9 | 1.3 | 1.3 | 1.3 | 1.1 | 2.4 | 8.9 | 13.7 | 9.4 | 2.3 | 4.1 | 3.1 | 1.9 | 1.3 | 1.2 | 1.2 | 1.4 | 1.1 | 1 | 1.1 | 1.1 | 1.2 | 7.4 | 1.8 | 1.3 | 1.3 | 1.7 | 36.2
967.9 | 1.3 | 1.4 | 1.5 | 1.2 | 2.6 | 8.7 | 13.1 | 9.8 | 2.5 | 4.2 | 3.1 | 1.9 | 1.3 | 1.2 | 1.2 | 1.5 | 1.1 | 1.1 | 1.1 | 1.2 | 1.2 | 7.7 | 1.9 | 1.4 | 1.4 | 1.8 | 32.8
968.9 | 1.2 | 1.3 | 1.3 | 1.1 | 2.3 | 8.6 | 12.9 | 10.4 | 2.4 | 4.2 | 3 | 1.8 | 1.3 | 1.1 | 1.2 | 1.4 | 1 | 1 | 1.1 | 1.1 | 1.2 | 7.2 | 1.8 | 1.3 | 1.3 | 1.7 | 29.2
969.9 | 1.2 | 1.3 | 1.4 | 1.1 | 2.4 | 8.8 | 13.1 | 11.3 | 2.5 | 4.5 | 3.2 | 1.8 | 1.2 | 1.2 | 1.1 | 1.4 | 1.1 | 1 | 1.1 | 1.1 | 1.2 | 7.2 | 1.9 | 1.3 | 1.3 | 1.6 | 26.8
970.9 | 1.2 | 1.3 | 1.4 | 1.1 | 2.4 | 8.4 | 12.5 | 11.5 | 2.5 | 4.4 | 3.2 | 1.8 | 1.2 | 1.2 | 1.1 | 1.4 | 1.1 | 1 | 1.1 | 1.1 | 1.1 | 7.2 | 1.8 | 1.3 | 1.3 | 1.6 | 23.2
971.9 | 1.2 | 1.3 | 1.3 | 1.1 | 2.2 | 8.1 | 12.1 | 11.7 | 2.4 | 4.2 | 3 | 1.7 | 1.2 | 1.1 | 1.1 | 1.2 | 1 | 0.9 | 1 | 1 | 1.1 | 7 | 1.7 | 1.2 | 1.2 | 1.6 | 20.1
972.9 | 1.2 | 1.3 | 1.3 | 1.1 | 2.3 | 7.9 | 11.8 | 12.4 | 2.4 | 4.4 | 3 | 1.7 | 1.2 | 1.1 | 1.1 | 1.3 | 1 | 1 | 1 | 1 | 1.1 | 6.9 | 1.7 | 1.2 | 1.3 | 1.6 | 17.5
973.9 | 1.2 | 1.3 | 1.3 | 1.1 | 2.4 | 8 | 11.8 | 13.5 | 2.6 | 4.7 | 3.2 | 1.7 | 1.2 | 1.2 | 1.1 | 1.4 | 1 | 1 | 1 | 1.1 | 1.1 | 6.9 | 1.8 | 1.3 | 1.3 | 1.6 | 15.8
974.9 | 1.2 | 1.2 | 1.2 | 1 | 2.2 | 7.5 | 11.2 | 13.7 | 2.5 | 4.4 | 3 | 1.7 | 1.2 | 1.1 | 1.1 | 1.3 | 1 | 1 | 1 | 1 | 1.1 | 6.8 | 1.7 | 1.3 | 1.2 | 1.5 | 13.1
975.9 | 1.2 | 1.3 | 1.3 | 1.1 | 2.3 | 7.5 | 10.9 | 14.3 | 2.6 | 4.4 | 3.1 | 1.8 | 1.2 | 1.2 | 1.1 | 1.3 | 1 | 1 | 1 | 1.1 | 1.1 | 6.9 | 1.7 | 1.3 | 1.3 | 1.6 | 11.6
976.9 | 1.2 | 1.2 | 1.3 | 1 | 2.2 | 7.2 | 10.5 | 15 | 2.5 | 4.5 | 3.1 | 1.6 | 1.1 | 1.1 | 1.1 | 1.3 | 1 | 0.9 | 1 | 1 | 1.1 | 6.7 | 1.6 | 1.2 | 1.2 | 1.5 | 9.9
977.9 | 1.3 | 1.3 | 1.3 | 1 | 2.3 | 7.3 | 10.4 | 16.1 | 2.7 | 4.9 | 3.3 | 1.7 | 1.2 | 1.2 | 1.1 | 1.4 | 1 | 1 | 1 | 1.1 | 1.1 | 7 | 1.8 | 1.3 | 1.3 | 1.6 | 9.2
978.9 | 1.2 | 1.2 | 1.3 | 1 | 2.2 | 6.8 | 9.8 | 16.1 | 2.7 | 4.7 | 3.2 | 1.7 | 1.2 | 1.1 | 1.1 | 1.3 | 1 | 1 | 1 | 1 | 1.1 | 6.8 | 1.7 | 1.3 | 1.2 | 1.6 | 7.8
979.9 | 1.2 | 1.2 | 1.3 | 1 | 2.2 | 6.5 | 9.4 | 16.5 | 2.8 | 4.7 | 3.1 | 1.7 | 1.1 | 1.1 | 1.1 | 1.3 | 1 | 0.9 | 1 | 1 | 1.1 | 6.7 | 1.6 | 1.2 | 1.2 | 1.6 | 6.7
980.9 | 1.2 | 1.2 | 1.2 | 1 | 2.2 | 6.3 | 9.2 | 17 | 2.9 | 4.8 | 3.2 | 1.7 | 1.2 | 1.1 | 1.1 | 1.3 | 1 | 1 | 1 | 1 | 1.1 | 6.9 | 1.6 | 1.2 | 1.3 | 1.6 | 5.9
981.9 | 1.3 | 1.3 | 1.3 | 1.1 | 2.3 | 6.2 | 9 | 17.9 | 3.1 | 5.2 | 3.4 | 1.8 | 1.2 | 1.2 | 1.2 | 1.4 | 1.1 | 1 | 1 | 1.1 | 1.2 | 7.3 | 1.8 | 1.3 | 1.3 | 1.6 | 5.6
982.9 | 1.2 | 1.3 | 1.3 | 1.1 | 2.4 | 6 | 8.6 | 18.1 | 3.1 | 5.1 | 3.3 | 1.8 | 1.2 | 1.2 | 1.2 | 1.4 | 1.1 | 1 | 1.1 | 1.1 | 1.2 | 7.4 | 1.7 | 1.3 | 1.3 | 1.7 | 4.9
983.9 | 1.4 | 1.5 | 1.5 | 1.3 | 2.6 | 5.9 | 8.3 | 18.5 | 3.3 | 5.3 | 3.5 | 2.1 | 1.4 | 1.3 | 1.3 | 1.5 | 1.2 | 1.1 | 1.2 | 1.3 | 1.3 | 8.3 | 1.9 | 1.4 | 1.5 | 1.9 | 4.9
984.9 | 1.3 | 1.4 | 1.4 | 1.2 | 2.4 | 5.6 | 8 | 19 | 3.3 | 5.4 | 3.5 | 1.9 | 1.3 | 1.2 | 1.2 | 1.4 | 1.1 | 1 | 1.1 | 1.2 | 1.2 | 7.7 | 1.8 | 1.3 | 1.3 | 1.8 | 4.3
985.9 | 1.3 | 1.3 | 1.4 | 1.1 | 2.3 | 5.5 | 7.8 | 19.8 | 3.4 | 5.6 | 3.6 | 1.8 | 1.2 | 1.2 | 1.2 | 1.4 | 1.1 | 1 | 1 | 1.1 | 1.2 | 7.4 | 1.8 | 1.3 | 1.3 | 1.7 | 3.9
986.8 | 1.2 | 1.3 | 1.3 | 1.1 | 2.2 | 5.1 | 7.3 | 20 | 3.5 | 5.5 | 3.4 | 1.7 | 1.2 | 1.1 | 1.1 | 1.3 | 1 | 1 | 1 | 1 | 1.1 | 7.1 | 1.7 | 1.2 | 1.3 | 1.6 | 3.5
987.8 | 1.2 | 1.3 | 1.3 | 1.1 | 2.3 | 5 | 7.2 | 20.6 | 3.6 | 5.6 | 3.5 | 1.7 | 1.2 | 1.1 | 1.1 | 1.3 | 1 | 1 | 1 | 1.1 | 1.1 | 7.1 | 1.7 | 1.3 | 1.3 | 1.6 | 3.3
988.8 | 1.2 | 1.3 | 1.4 | 1.1 | 2.3 | 4.9 | 7 | 21.2 | 3.8 | 5.9 | 3.6 | 1.8 | 1.2 | 1.1 | 1.1 | 1.4 | 1 | 1 | 1 | 1.1 | 1.1 | 7.3 | 1.6 | 1.3 | 1.3 | 1.6 | 3.1
989.8 | 1.2 | 1.3 | 1.4 | 1.1 | 2.4 | 4.9 | 7 | 22.1 | 4.1 | 6.4 | 3.8 | 1.8 | 1.2 | 1.2 | 1.2 | 1.4 | 1.1 | 1 | 1.1 | 1.1 | 1.2 | 7.2 | 1.7 | 1.3 | 1.3 | 1.6 | 3.1
990.8 | 1.2 | 1.3 | 1.3 | 1.1 | 2.3 | 4.6 | 6.7 | 22.4 | 4.1 | 6.3 | 3.7 | 1.8 | 1.2 | 1.2 | 1.1 | 1.4 | 1 | 1 | 1 | 1.1 | 1.2 | 7.1 | 1.6 | 1.3 | 1.2 | 1.7 | 2.9
991.8 | 1.3 | 1.4 | 1.4 | 1.2 | 2.5 | 4.8 | 6.9 | 23.1 | 4.4 | 6.5 | 3.9 | 1.9 | 1.3 | 1.2 | 1.2 | 1.4 | 1.1 | 1.1 | 1.1 | 1.1 | 1.2 | 7.6 | 1.7 | 1.4 | 1.4 | 1.8 | 3.1
992.8 | 1.2 | 1.2 | 1.3 | 1 | 2.3 | 4.6 | 6.5 | 23.3 | 4.5 | 6.7 | 3.8 | 1.7 | 1.2 | 1.1 | 1.1 | 1.3 | 1 | 1 | 1 | 1.1 | 1.1 | 6.9 | 1.6 | 1.2 | 1.2 | 1.6 | 2.7
993.8 | 1.2 | 1.3 | 1.3 | 1.1 | 2.3 | 4.6 | 6.4 | 23.7 | 4.7 | 7.2 | 4 | 1.7 | 1.2 | 1.2 | 1.1 | 1.4 | 1 | 1 | 1 | 1.1 | 1.1 | 6.8 | 1.6 | 1.2 | 1.2 | 1.6 | 2.7
994.8 | 1.2 | 1.2 | 1.3 | 1.1 | 2.3 | 4.4 | 6.1 | 23.2 | 4.8 | 7.1 | 4 | 1.7 | 1.2 | 1.1 | 1.1 | 1.4 | 1 | 1 | 1 | 1.1 | 1.1 | 6.9 | 1.6 | 1.2 | 1.2 | 1.6 | 2.7
995.8 | 1.2 | 1.3 | 1.4 | 1.1 | 2.3 | 4.3 | 6 | 23 | 4.9 | 7.1 | 4 | 1.7 | 1.2 | 1.2 | 1.1 | 1.3 | 1 | 1 | 1 | 1.1 | 1.1 | 6.9 | 1.6 | 1.3 | 1.2 | 1.6 | 2.7
996.8 | 1.3 | 1.3 | 1.3 | 1.1 | 2.3 | 3.9 | 5.7 | 22.5 | 5 | 7.3 | 4.2 | 1.8 | 1.2 | 1.2 | 1.1 | 1.4 | 1 | 1 | 1 | 1.1 | 1.1 | 7.1 | 1.6 | 1.2 | 1.3 | 1.6 | 2.7
997.8 | 1.3 | 1.3 | 1.4 | 1.2 | 2.4 | 3.9 | 5.5 | 22 | 5.2 | 7.7 | 4.2 | 1.9 | 1.3 | 1.2 | 1.2 | 1.4 | 1.1 | 1 | 1 | 1.1 | 1.2 | 7.5 | 1.7 | 1.3 | 1.3 | 1.7 | 2.8
998.8 | 1.3 | 1.3 | 1.4 | 1.1 | 2.3 | 3.7 | 5.2 | 21.5 | 5.1 | 7.4 | 4.1 | 1.8 | 1.3 | 1.2 | 1.2 | 1.4 | 1.1 | 1 | 1 | 1.1 | 1.2 | 7.5 | 1.6 | 1.3 | 1.3 | 1.7 | 2.7
999.8 | 1.3 | 1.4 | 1.4 | 1.2 | 2.4 | 3.6 | 5 | 21.3 | 5.3 | 7.6 | 4.1 | 2 | 1.3 | 1.2 | 1.2 | 1.5 | 1.1 | 1 | 1.1 | 1.2 | 1.2 | 7.7 | 1.7 | 1.4 | 1.3 | 1.8 | 2.9
1000.8 | 1.3 | 1.3 | 1.3 | 1.1 | 2.3 | 3.5 | 4.9 | 21.4 | 5.5 | 8 | 4.3 | 1.8 | 1.2 | 1.2 | 1.1 | 1.4 | 1.1 | 1 | 1.1 | 1.1 | 1.2 | 7.2 | 1.6 | 1.3 | 1.3 | 1.7 | 2.8
1001.8 | 1.2 | 1.3 | 1.3 | 1.1 | 2.2 | 3.5 | 4.9 | 21.6 | 5.9 | 8.7 | 4.6 | 1.8 | 1.2 | 1.2 | 1.1 | 1.4 | 1 | 1 | 1.1 | 1.1 | 1.2 | 7.1 | 1.6 | 1.3 | 1.3 | 1.7 | 2.7
1002.8 | 1.2 | 1.2 | 1.3 | 1.1 | 2.1 | 3.2 | 4.6 | 21 | 6 | 8.6 | 4.4 | 1.7 | 1.2 | 1.1 | 1.1 | 1.3 | 1 | 1 | 1 | 1.1 | 1.1 | 6.8 | 1.5 | 1.2 | 1.2 | 1.6 | 2.6
1003.8 | 1.2 | 1.3 | 1.3 | 1.1 | 2.2 | 3.2 | 4.5 | 20.8 | 6.4 | 9.1 | 4.6 | 1.7 | 1.2 | 1.1 | 1.1 | 1.3 | 1 | 1 | 1 | 1 | 1.1 | 6.8 | 1.6 | 1.2 | 1.2 | 1.6 | 2.6
1004.8 | 1.2 | 1.2 | 1.3 | 1.1 | 2.2 | 3.1 | 4.3 | 20.6 | 6.6 | 9.4 | 4.8 | 1.7 | 1.2 | 1.1 | 1.1 | 1.3 | 1 | 1 | 1 | 1.1 | 1.1 | 6.8 | 1.6 | 1.3 | 1.2 | 1.6 | 2.6
1005.8 | 1.2 | 1.2 | 1.3 | 1.1 | 2.2 | 3.2 | 4.4 | 21.2 | 7.2 | 10.3 | 5.1 | 1.8 | 1.2 | 1.1 | 1.1 | 1.4 | 1 | 1 | 1 | 1.1 | 1.1 | 6.8 | 1.6 | 1.2 | 1.2 | 1.6 | 2.6
1006.7 | 1.2 | 1.2 | 1.3 | 1 | 2.1 | 3 | 4.3 | 21.1 | 7.4 | 10.4 | 5.1 | 1.7 | 1.1 | 1.1 | 1.1 | 1.3 | 1 | 0.9 | 1 | 1 | 1.1 | 6.8 | 1.5 | 1.2 | 1.2 | 1.6 | 2.5
1007.7 | 1.3 | 1.3 | 1.4 | 1.1 | 2.3 | 3.2 | 4.5 | 21.9 | 8.1 | 11.1 | 5.4 | 1.8 | 1.3 | 1.2 | 1.2 | 1.4 | 1.1 | 1 | 1 | 1.1 | 1.2 | 7.2 | 1.6 | 1.3 | 1.3 | 1.6 | 2.7
1008.7 | 1.2 | 1.2 | 1.2 | 1 | 2.2 | 3.3 | 4.6 | 23.3 | 9 | 12.2 | 5.7 | 1.7 | 1.2 | 1.1 | 1.1 | 1.3 | 1 | 1 | 1 | 1 | 1.1 | 6.7 | 1.5 | 1.2 | 1.2 | 1.6 | 2.5
1009.7 | 1.2 | 1.3 | 1.3 | 1.1 | 2.3 | 3.5 | 4.8 | 24.7 | 10.2 | 13.8 | 6.4 | 1.7 | 1.2 | 1.1 | 1.1 | 1.3 | 1 | 1 | 1 | 1 | 1.1 | 6.9 | 1.5 | 1.2 | 1.2 | 1.6 | 2.5
1010.7 | 1.2 | 1.2 | 1.3 | 1.1 | 2.2 | 3.3 | 4.7 | 24.9 | 10.9 | 14.5 | 6.7 | 1.7 | 1.2 | 1.1 | 1.1 | 1.3 | 1 | 1 | 1 | 1 | 1.1 | 6.7 | 1.4 | 1.2 | 1.2 | 1.6 | 2.4
1011.7 | 1.2 | 1.2 | 1.3 | 1 | 2.2 | 3.4 | 4.7 | 25.3 | 12 | 15.8 | 7.1 | 1.7 | 1.2 | 1.1 | 1.1 | 1.3 | 1 | 1 | 1 | 1 | 1.1 | 6.7 | 1.3 | 1.1 | 1.1 | 1.6 | 2.4
1012.7 | 1.2 | 1.2 | 1.3 | 1 | 2.2 | 3.2 | 4.5 | 25.2 | 13 | 17.1 | 7.6 | 1.7 | 1.2 | 1.1 | 1.1 | 1.3 | 1 | 1 | 1 | 1 | 1.1 | 6.6 | 1.3 | 1.1 | 1.1 | 1.5 | 2.4
1013.7 | 1.2 | 1.3 | 1.3 | 1.1 | 2.3 | 3.3 | 4.5 | 25.1 | 14.3 | 18.8 | 8.6 | 1.8 | 1.2 | 1.1 | 1.1 | 1.4 | 1 | 1 | 1 | 1.1 | 1.1 | 6.9 | 1.4 | 1.2 | 1.2 | 1.6 | 2.5
1014.7 | 1.2 | 1.3 | 1.3 | 1.1 | 2.3 | 3.1 | 4.2 | 24.3 | 14.8 | 19.6 | 8.9 | 1.8 | 1.2 | 1.1 | 1.2 | 1.3 | 1 | 1 | 1 | 1.1 | 1.1 | 7.1 | 1.3 | 1.2 | 1.2 | 1.6 | 2.4
1015.7 | 1.3 | 1.4 | 1.4 | 1.2 | 2.3 | 3 | 4 | 22.3 | 15 | 20.2 | 9 | 1.9 | 1.3 | 1.2 | 1.2 | 1.4 | 1.1 | 1 | 1 | 1.1 | 1.1 | 7.4 | 1.4 | 1.3 | 1.2 | 1.7 | 2.6
1016.7 | 1.2 | 1.2 | 1.3 | 1.1 | 2.2 | 2.6 | 3.6 | 20.2 | 14.7 | 20.2 | 9.1 | 1.7 | 1.2 | 1.1 | 1.1 | 1.3 | 1 | 1 | 1 | 1 | 1.1 | 6.9 | 1.3 | 1.1 | 1.1 | 1.6 | 2.4
1017.7 | 1.2 | 1.2 | 1.3 | 1 | 2.1 | 2.5 | 3.4 | 18.7 | 14.5 | 20.3 | 9.2 | 1.7 | 1.2 | 1.1 | 1.1 | 1.3 | 1 | 1 | 1 | 1 | 1.1 | 6.9 | 1.3 | 1.1 | 1.1 | 1.5 | 2.4
1018.7 | 1.2 | 1.2 | 1.3 | 1 | 2.1 | 2.4 | 3.2 | 17.2 | 13.8 | 19.6 | 8.9 | 1.7 | 1.2 | 1.1 | 1.1 | 1.3 | 1 | 0.9 | 1 | 1 | 1.1 | 6.8 | 1.3 | 1.1 | 1.2 | 1.5 | 2.4
1019.7 | 1.2 | 1.3 | 1.3 | 1.1 | 2.1 | 2.4 | 3.3 | 16.1 | 13.4 | 19.2 | 8.8 | 1.8 | 1.2 | 1.1 | 1.1 | 1.3 | 1 | 0.9 | 1 | 1 | 1.1 | 7 | 1.4 | 1.1 | 1.2 | 1.6 | 2.4
1020.7 | 1.2 | 1.3 | 1.3 | 1.1 | 2.1 | 2.2 | 3.1 | 15 | 12.7 | 18.7 | 8.6 | 1.8 | 1.2 | 1.1 | 1.1 | 1.4 | 1 | 1 | 1 | 1.1 | 1.1 | 7.1 | 1.4 | 1.2 | 1.2 | 1.6 | 2.5
1021.7 | 1.3 | 1.3 | 1.4 | 1.1 | 2.2 | 2.3 | 3.1 | 14.3 | 12.4 | 18.7 | 8.7 | 1.9 | 1.3 | 1.2 | 1.2 | 1.4 | 1.1 | 1 | 1 | 1.1 | 1.2 | 7.2 | 1.5 | 1.3 | 1.3 | 1.7 | 2.6
1022.7 | 1.2 | 1.3 | 1.3 | 1.1 | 2.1 | 2.1 | 2.8 | 13.3 | 11.9 | 18 | 8.2 | 1.8 | 1.2 | 1.1 | 1.1 | 1.4 | 1 | 1 | 1 | 1.1 | 1.1 | 7.1 | 1.4 | 1.2 | 1.2 | 1.6 | 2.5
1023.7 | 1.3 | 1.4 | 1.4 | 1.2 | 2.3 | 2.2 | 3 | 12.8 | 12.1 | 18.3 | 8.4 | 1.9 | 1.3 | 1.2 | 1.2 | 1.4 | 1.1 | 1 | 1.1 | 1.2 | 1.2 | 7.7 | 1.5 | 1.3 | 1.3 | 1.8 | 2.7
1024.7 | 1.2 | 1.2 | 1.2 | 1 | 2 | 2 | 2.6 | 12.3 | 11.9 | 18.5 | 8.4 | 1.8 | 1.2 | 1.1 | 1.1 | 1.3 | 1 | 1 | 1 | 1 | 1.1 | 6.9 | 1.4 | 1.2 | 1.2 | 1.6 | 2.4
1025.7 | 1.2 | 1.2 | 1.2 | 1 | 2.1 | 2 | 2.6 | 12.2 | 12.1 | 19.2 | 8.7 | 1.8 | 1.2 | 1.1 | 1.1 | 1.3 | 1 | 1 | 1 | 1 | 1.1 | 6.9 | 1.4 | 1.2 | 1.2 | 1.6 | 2.4
1026.7 | 1.2 | 1.2 | 1.3 | 1.1 | 2 | 1.9 | 2.6 | 11.9 | 12.3 | 19.6 | 8.9 | 1.8 | 1.2 | 1.1 | 1.1 | 1.3 | 1 | 1 | 1 | 1 | 1.1 | 7 | 1.4 | 1.2 | 1.2 | 1.6 | 2.4
1027.6 | 1.2 | 1.2 | 1.3 | 1 | 2.1 | 2 | 2.6 | 11.5 | 12.4 | 19.9 | 9 | 1.8 | 1.2 | 1.1 | 1.1 | 1.3 | 1 | 1 | 1 | 1 | 1.1 | 7 | 1.4 | 1.2 | 1.2 | 1.6 | 2.5
1028.6 | 1.2 | 1.2 | 1.3 | 1.1 | 2.1 | 1.9 | 2.5 | 11 | 12.3 | 20 | 9.1 | 1.7 | 1.2 | 1.1 | 1.1 | 1.3 | 1 | 1 | 1 | 1.1 | 1.1 | 7 | 1.4 | 1.2 | 1.2 | 1.6 | 2.5
1029.6 | 1.2 | 1.3 | 1.3 | 1.1 | 2.1 | 2 | 2.6 | 10.7 | 12.3 | 20.3 | 9.5 | 1.8 | 1.2 | 1.2 | 1.2 | 1.4 | 1 | 1 | 1 | 1.1 | 1.2 | 7.4 | 1.5 | 1.3 | 1.2 | 1.7 | 2.6
1030.6 | 1.2 | 1.3 | 1.3 | 1.1 | 2.1 | 1.9 | 2.5 | 10.1 | 11.9 | 20 | 9.2 | 1.8 | 1.2 | 1.1 | 1.2 | 1.4 | 1 | 1 | 1 | 1.1 | 1.2 | 7.2 | 1.4 | 1.2 | 1.2 | 1.7 | 2.5
1031.6 | 1.3 | 1.4 | 1.5 | 1.2 | 2.2 | 2 | 2.6 | 9.8 | 11.8 | 20.2 | 9.3 | 2 | 1.3 | 1.2 | 1.2 | 1.4 | 1.1 | 1.1 | 1.1 | 1.2 | 1.2 | 7.8 | 1.5 | 1.3 | 1.3 | 1.8 | 2.7
1032.6 | 1.2 | 1.3 | 1.4 | 1.1 | 2.1 | 1.9 | 2.5 | 9.3 | 11.5 | 20.1 | 9.4 | 1.9 | 1.2 | 1.2 | 1.2 | 1.4 | 1.1 | 1 | 1.1 | 1.1 | 1.2 | 7.4 | 1.4 | 1.2 | 1.3 | 1.7 | 2.5
1033.6 | 1.2 | 1.3 | 1.3 | 1.1 | 2.1 | 1.9 | 2.5 | 9 | 11.5 | 20.3 | 9.6 | 1.8 | 1.2 | 1.1 | 1.1 | 1.4 | 1.1 | 1 | 1 | 1.1 | 1.1 | 7.2 | 1.5 | 1.2 | 1.3 | 1.6 | 2.5
1034.6 | 1.2 | 1.3 | 1.3 | 1.1 | 2.1 | 1.8 | 2.4 | 8.6 | 11.4 | 20.4 | 9.7 | 1.7 | 1.2 | 1.1 | 1.1 | 1.3 | 1 | 1 | 1 | 1 | 1.1 | 7 | 1.4 | 1.2 | 1.2 | 1.6 | 2.4
1035.6 | 1.2 | 1.3 | 1.3 | 1.1 | 2.1 | 1.9 | 2.4 | 8.4 | 11.4 | 20.9 | 9.9 | 1.7 | 1.2 | 1.1 | 1.1 | 1.3 | 1 | 0.9 | 1 | 1 | 1.1 | 6.9 | 1.4 | 1.2 | 1.2 | 1.6 | 2.4
1036.6 | 1.2 | 1.2 | 1.3 | 1.1 | 2 | 1.7 | 2.3 | 8 | 11.2 | 20.8 | 10 | 1.7 | 1.2 | 1.1 | 1.1 | 1.3 | 1 | 1 | 1 | 1 | 1.1 | 6.8 | 1.4 | 1.2 | 1.2 | 1.6 | 2.4
1037.6 | 1.2 | 1.3 | 1.3 | 1.1 | 2.1 | 1.8 | 2.4 | 7.9 | 11.2 | 20.8 | 10.4 | 1.8 | 1.2 | 1.1 | 1.1 | 1.4 | 1 | 1 | 1 | 1.1 | 1.1 | 6.9 | 1.5 | 1.2 | 1.2 | 1.6 | 2.4
1038.6 | 1.2 | 1.3 | 1.3 | 1.1 | 2 | 1.7 | 2.3 | 7.5 | 10.9 | 20.6 | 10.2 | 1.8 | 1.2 | 1.1 | 1.1 | 1.4 | 1 | 1 | 1 | 1.1 | 1.1 | 7 | 1.5 | 1.2 | 1.2 | 1.6 | 2.5
1039.6 | 1.3 | 1.4 | 1.5 | 1.2 | 2.2 | 1.9 | 2.6 | 7.4 | 11 | 20.9 | 10.6 | 1.9 | 1.3 | 1.3 | 1.3 | 1.5 | 1.2 | 1.1 | 1.2 | 1.3 | 1.3 | 7.8 | 1.8 | 1.4 | 1.4 | 1.8 | 2.7
1040.6 | 1.2 | 1.2 | 1.3 | 1.1 | 2 | 1.8 | 2.5 | 7.5 | 11.1 | 21.4 | 11 | 1.7 | 1.2 | 1.3 | 1.1 | 1.5 | 1.1 | 1.2 | 1.1 | 1.2 | 1.2 | 7 | 1.8 | 1.3 | 1.3 | 1.6 | 2.5
1041.6 | 1.3 | 1.3 | 1.3 | 1.1 | 2 | 2 | 3 | 8.2 | 11.7 | 22.8 | 12.1 | 1.8 | 1.3 | 1.5 | 1.2 | 1.8 | 1.3 | 1.3 | 1.3 | 1.3 | 1.3 | 7 | 2.4 | 1.5 | 1.4 | 1.7 | 2.6
1042.6 | 1.2 | 1.4 | 1.3 | 1.1 | 2 | 2.2 | 3.4 | 9 | 12.5 | 24.3 | 13.3 | 1.8 | 1.3 | 1.7 | 1.2 | 2 | 1.5 | 1.5 | 1.5 | 1.5 | 1.4 | 7.1 | 3.1 | 1.7 | 1.6 | 1.7 | 2.7
1043.6 | 1.2 | 1.5 | 1.4 | 1.2 | 2.1 | 2.7 | 4.1 | 10.2 | 13.5 | 26 | 14.7 | 1.9 | 1.4 | 2.1 | 1.3 | 2.4 | 1.9 | 2 | 1.9 | 1.9 | 1.6 | 7.3 | 4.5 | 2.1 | 1.9 | 1.9 | 2.8
1044.6 | 1.3 | 1.6 | 1.4 | 1.2 | 2.2 | 3 | 4.7 | 11.1 | 13.9 | 26.8 | 15.6 | 1.9 | 1.4 | 2.5 | 1.4 | 2.8 | 2.2 | 2.5 | 2.2 | 2.2 | 1.8 | 7.3 | 6 | 2.5 | 2.2 | 2 | 2.9
1045.6 | 1.3 | 1.7 | 1.5 | 1.3 | 2.3 | 3.2 | 5.1 | 11.5 | 14.1 | 27.1 | 16 | 2 | 1.5 | 2.8 | 1.5 | 3.2 | 2.5 | 2.9 | 2.5 | 2.6 | 2.1 | 7.7 | 7.6 | 3.1 | 2.7 | 2.1 | 3.2
1046.6 | 1.3 | 1.7 | 1.5 | 1.3 | 2.2 | 3 | 4.7 | 10.7 | 13.3 | 26.1 | 15.4 | 1.9 | 1.5 | 2.6 | 1.5 | 3 | 2.3 | 2.8 | 2.5 | 2.5 | 2 | 7.7 | 7.8 | 3.1 | 2.7 | 2.2 | 3.1
1047.5 | 1.4 | 1.9 | 1.7 | 1.5 | 2.5 | 3.1 | 4.7 | 10.2 | 12.8 | 25.3 | 15.1 | 2.1 | 1.6 | 2.6 | 1.6 | 3 | 2.3 | 2.9 | 2.6 | 2.6 | 2.2 | 8.2 | 7.7 | 3.2 | 2.8 | 2.3 | 3.5
1048.5 | 1.3 | 1.8 | 1.5 | 1.4 | 2.3 | 2.8 | 4.4 | 9.7 | 12.3 | 24.7 | 14.7 | 2 | 1.4 | 2.3 | 1.5 | 2.7 | 2.2 | 2.6 | 2.3 | 2.3 | 1.9 | 7.5 | 7.2 | 2.9 | 2.6 | 2.1 | 3.2
1049.5 | 1.3 | 1.8 | 1.6 | 1.4 | 2.2 | 2.8 | 4.4 | 9.5 | 12.1 | 24.6 | 14.9 | 1.9 | 1.4 | 2.3 | 1.4 | 2.7 | 2.2 | 2.5 | 2.3 | 2.3 | 1.9 | 7.2 | 7 | 2.9 | 2.5 | 2.1 | 3.2
1050.5 | 1.3 | 1.7 | 1.5 | 1.3 | 2.2 | 2.6 | 4.2 | 8.9 | 11.7 | 24 | 14.6 | 1.9 | 1.3 | 2.2 | 1.4 | 2.6 | 2.1 | 2.4 | 2.2 | 2.2 | 1.8 | 7.1 | 6.4 | 2.7 | 2.3 | 2 | 3.1
1051.5 | 1.3 | 1.7 | 1.5 | 1.3 | 2.2 | 2.6 | 4 | 8.6 | 11.3 | 23.2 | 14.4 | 1.9 | 1.3 | 2.2 | 1.4 | 2.6 | 2 | 2.3 | 2.1 | 2.2 | 1.8 | 7.1 | 6.1 | 2.7 | 2.3 | 2 | 3.1
1052.5 | 1.3 | 1.7 | 1.5 | 1.3 | 2.2 | 2.6 | 4.1 | 8.5 | 11 | 22.9 | 14.4 | 1.9 | 1.4 | 2.2 | 1.4 | 2.6 | 2.1 | 2.3 | 2.1 | 2.1 | 1.8 | 7.3 | 6.1 | 2.6 | 2.3 | 2 | 3.2
1053.5 | 1.3 | 1.8 | 1.6 | 1.4 | 2.3 | 2.9 | 4.6 | 9.1 | 11.5 | 23.6 | 15.2 | 2 | 1.5 | 2.6 | 1.5 | 3 | 2.4 | 2.6 | 2.4 | 2.3 | 1.9 | 7.4 | 6.3 | 2.8 | 2.5 | 2.1 | 3.2
1054.5 | 1.3 | 1.7 | 1.5 | 1.4 | 2.2 | 2.9 | 4.6 | 9.4 | 11.4 | 23.3 | 15.1 | 2 | 1.4 | 2.7 | 1.5 | 3 | 2.5 | 2.8 | 2.5 | 2.4 | 2 | 7.4 | 6.4 | 2.7 | 2.4 | 2 | 3.1
1055.5 | 1.3 | 1.8 | 1.6 | 1.4 | 2.3 | 2.8 | 4.1 | 8.1 | 10.3 | 21.4 | 13.9 | 2.1 | 1.4 | 2.3 | 1.5 | 2.8 | 2.2 | 2.6 | 2.4 | 2.5 | 2 | 7.9 | 6.4 | 2.8 | 2.5 | 2.1 | 3.3
1056.5 | 1.3 | 1.6 | 1.4 | 1.2 | 2.1 | 2.4 | 3.5 | 6.8 | 9.2 | 19.6 | 12.8 | 1.9 | 1.3 | 1.9 | 1.3 | 2.2 | 1.7 | 1.9 | 1.8 | 1.9 | 1.6 | 7.2 | 5.2 | 2.4 | 2.1 | 1.9 | 3
1057.5 | 1.3 | 1.6 | 1.4 | 1.2 | 2.1 | 2.1 | 3.1 | 6.2 | 8.5 | 18.4 | 12 | 1.9 | 1.3 | 1.7 | 1.3 | 2 | 1.5 | 1.6 | 1.5 | 1.6 | 1.5 | 7.1 | 4.5 | 2.1 | 1.9 | 1.9 | 2.9
1058.5 | 1.2 | 1.5 | 1.4 | 1.2 | 2 | 1.9 | 2.8 | 5.6 | 7.9 | 17.4 | 11.5 | 1.8 | 1.3 | 1.5 | 1.2 | 1.8 | 1.4 | 1.4 | 1.4 | 1.4 | 1.3 | 6.9 | 3.5 | 1.8 | 1.7 | 1.8 | 2.7
1059.5 | 1.2 | 1.4 | 1.4 | 1.2 | 2 | 1.9 | 2.7 | 5.3 | 7.6 | 17 | 11.4 | 1.8 | 1.2 | 1.4 | 1.2 | 1.7 | 1.3 | 1.2 | 1.3 | 1.3 | 1.2 | 6.9 | 2.9 | 1.6 | 1.5 | 1.7 | 2.6
1060.5 | 1.2 | 1.4 | 1.3 | 1.1 | 2 | 1.8 | 2.6 | 5 | 7.4 | 16.7 | 11.3 | 1.8 | 1.2 | 1.3 | 1.2 | 1.7 | 1.2 | 1.2 | 1.2 | 1.2 | 1.3 | 7.1 | 2.6 | 1.5 | 1.5 | 1.7 | 2.6
1061.5 | 1.3 | 1.4 | 1.4 | 1.2 | 2.1 | 1.9 | 2.6 | 5 | 7.3 | 16.5 | 11.4 | 1.9 | 1.3 | 1.5 | 1.3 | 1.8 | 1.3 | 1.2 | 1.3 | 1.3 | 1.4 | 7.4 | 2.6 | 1.7 | 1.5 | 1.8 | 2.8
1062.5 | 1.3 | 1.4 | 1.4 | 1.2 | 2.2 | 1.9 | 2.6 | 4.6 | 6.9 | 15.7 | 11 | 1.9 | 1.4 | 1.4 | 1.3 | 1.7 | 1.2 | 1.2 | 1.3 | 1.3 | 1.3 | 7.7 | 2.3 | 1.6 | 1.5 | 1.8 | 2.7
1063.5 | 1.4 | 1.5 | 1.5 | 1.3 | 2.3 | 1.9 | 2.6 | 4.6 | 6.9 | 15.6 | 11 | 2.1 | 1.4 | 1.4 | 1.3 | 1.8 | 1.3 | 1.2 | 1.3 | 1.3 | 1.4 | 8.2 | 2.3 | 1.6 | 1.6 | 1.9 | 2.9
1064.5 | 1.3 | 1.3 | 1.3 | 1.1 | 2 | 1.7 | 2.3 | 4.2 | 6.4 | 14.8 | 10.6 | 1.9 | 1.3 | 1.3 | 1.2 | 1.6 | 1.1 | 1.1 | 1.1 | 1.2 | 1.2 | 7.4 | 2 | 1.4 | 1.4 | 1.7 | 2.5
1065.5 | 1.2 | 1.2 | 1.3 | 1.1 | 1.9 | 1.7 | 2.2 | 4.1 | 6.2 | 14.2 | 10.3 | 1.8 | 1.2 | 1.2 | 1.1 | 1.6 | 1.1 | 1 | 1.1 | 1.1 | 1.1 | 7 | 1.9 | 1.3 | 1.3 | 1.6 | 2.4
1066.5 | 1.2 | 1.2 | 1.3 | 1.1 | 1.9 | 1.7 | 2.2 | 3.9 | 5.8 | 13.5 | 9.9 | 1.7 | 1.2 | 1.2 | 1.1 | 1.5 | 1 | 1 | 1 | 1 | 1.1 | 6.9 | 1.7 | 1.3 | 1.3 | 1.6 | 2.4
1067.5 | 1.2 | 1.3 | 1.3 | 1.1 | 1.9 | 1.7 | 2.2 | 3.7 | 5.5 | 12.9 | 9.6 | 1.7 | 1.2 | 1.1 | 1.1 | 1.4 | 1 | 1 | 1 | 1 | 1.1 | 7.1 | 1.6 | 1.2 | 1.2 | 1.6 | 2.4
1068.4 | 1.2 | 1.2 | 1.2 | 1 | 1.9 | 1.6 | 2.1 | 3.6 | 5.2 | 12.4 | 9.2 | 1.7 | 1.2 | 1.1 | 1.1 | 1.4 | 1 | 0.9 | 1 | 1 | 1.1 | 6.9 | 1.5 | 1.2 | 1.2 | 1.5 | 2.4
1069.4 | 1.2 | 1.2 | 1.2 | 1 | 1.9 | 1.6 | 2.1 | 3.7 | 5.2 | 12.2 | 9.3 | 1.7 | 1.2 | 1.1 | 1.1 | 1.5 | 1 | 0.9 | 1 | 1 | 1.1 | 6.8 | 1.5 | 1.2 | 1.2 | 1.6 | 2.4
1070.4 | 1.2 | 1.2 | 1.2 | 1 | 1.9 | 1.6 | 2.1 | 3.5 | 4.9 | 11.6 | 8.8 | 1.7 | 1.2 | 1.1 | 1.1 | 1.4 | 1 | 0.9 | 1 | 1 | 1.1 | 6.9 | 1.4 | 1.2 | 1.2 | 1.6 | 2.3
1071.4 | 1.3 | 1.4 | 1.3 | 1.1 | 2.1 | 1.7 | 2.3 | 3.6 | 4.9 | 11.4 | 8.6 | 1.9 | 1.3 | 1.2 | 1.2 | 1.6 | 1.1 | 1 | 1 | 1.1 | 1.2 | 7.5 | 1.4 | 1.3 | 1.3 | 1.7 | 2.6
1072.4 | 1.2 | 1.2 | 1.2 | 1 | 1.9 | 1.6 | 2.1 | 3.4 | 4.7 | 11.1 | 8.4 | 1.7 | 1.2 | 1.1 | 1.1 | 1.5 | 1 | 1 | 1 | 1 | 1.1 | 6.9 | 1.3 | 1.2 | 1.1 | 1.5 | 2.3
1073.4 | 1.2 | 1.2 | 1.2 | 1 | 1.9 | 1.6 | 2.1 | 3.4 | 4.8 | 11 | 8.6 | 1.8 | 1.2 | 1.2 | 1.1 | 1.6 | 1 | 1 | 1 | 1.1 | 1.1 | 7.1 | 1.4 | 1.2 | 1.2 | 1.6 | 2.4
1074.4 | 1.2 | 1.2 | 1.2 | 1 | 1.9 | 1.5 | 2.1 | 3.3 | 4.5 | 10.4 | 8.1 | 1.7 | 1.2 | 1.1 | 1.1 | 1.5 | 1 | 1 | 1 | 1.1 | 1.1 | 6.9 | 1.3 | 1.1 | 1.2 | 1.5 | 2.3
1075.4 | 1.2 | 1.2 | 1.3 | 1 | 1.9 | 1.5 | 2 | 3.1 | 4.3 | 10 | 7.9 | 1.7 | 1.2 | 1.1 | 1.1 | 1.4 | 1 | 1 | 1 | 1 | 1.1 | 6.9 | 1.3 | 1.1 | 1.2 | 1.5 | 2.3
1076.4 | 1.2 | 1.2 | 1.3 | 1 | 1.9 | 1.5 | 2.1 | 3.1 | 4.2 | 9.8 | 7.8 | 1.8 | 1.2 | 1.1 | 1.1 | 1.5 | 1 | 1 | 1 | 1.1 | 1.1 | 6.9 | 1.3 | 1.2 | 1.2 | 1.6 | 2.4
1077.4 | 1.2 | 1.3 | 1.3 | 1.1 | 2 | 1.6 | 2.1 | 3.2 | 4.1 | 9.8 | 7.7 | 1.9 | 1.2 | 1.2 | 1.2 | 1.6 | 1.1 | 1 | 1.1 | 1.1 | 1.2 | 7.2 | 1.4 | 1.2 | 1.2 | 1.6 | 2.5
1078.4 | 1.2 | 1.2 | 1.3 | 1.1 | 2 | 1.5 | 2 | 3 | 3.8 | 9.1 | 7.3 | 1.8 | 1.3 | 1.2 | 1.2 | 1.5 | 1.1 | 1 | 1.1 | 1.1 | 1.1 | 7.1 | 1.3 | 1.2 | 1.2 | 1.6 | 2.4
1079.4 | 1.3 | 1.3 | 1.4 | 1.1 | 2.1 | 1.7 | 2.1 | 3 | 3.8 | 8.7 | 7.1 | 1.9 | 1.3 | 1.2 | 1.2 | 1.5 | 1.1 | 1 | 1.1 | 1.1 | 1.2 | 7.7 | 1.4 | 1.3 | 1.3 | 1.7 | 2.6
1080.4 | 1.2 | 1.2 | 1.3 | 1.1 | 2 | 1.5 | 2 | 2.9 | 3.5 | 8.3 | 6.7 | 1.8 | 1.2 | 1.1 | 1.1 | 1.4 | 1 | 1 | 1 | 1.1 | 1.1 | 7.2 | 1.3 | 1.2 | 1.2 | 1.6 | 2.4
1081.4 | 1.2 | 1.2 | 1.3 | 1.1 | 2 | 1.5 | 2 | 2.9 | 3.5 | 8.4 | 6.7 | 1.8 | 1.2 | 1.1 | 1.1 | 1.5 | 1 | 1 | 1 | 1.1 | 1.1 | 7.2 | 1.3 | 1.2 | 1.2 | 1.6 | 2.4
1082.4 | 1.2 | 1.2 | 1.3 | 1.1 | 2 | 1.6 | 2.1 | 2.9 | 3.4 | 8.1 | 6.5 | 1.8 | 1.3 | 1.1 | 1.1 | 1.5 | 1 | 1 | 1 | 1.1 | 1.1 | 7.4 | 1.3 | 1.2 | 1.2 | 1.7 | 2.5
1083.4 | 1.2 | 1.3 | 1.4 | 1.1 | 2.1 | 1.6 | 2.1 | 2.9 | 3.3 | 7.7 | 6.3 | 1.9 | 1.3 | 1.1 | 1.2 | 1.5 | 1 | 1 | 1.1 | 1.1 | 1.2 | 7.4 | 1.3 | 1.2 | 1.2 | 1.7 | 2.5
1084.4 | 1.2 | 1.2 | 1.3 | 1.1 | 2 | 1.6 | 2 | 2.8 | 3.2 | 7.5 | 6.2 | 1.8 | 1.2 | 1.1 | 1.2 | 1.5 | 1 | 1 | 1 | 1.1 | 1.2 | 7.4 | 1.3 | 1.2 | 1.2 | 1.7 | 2.5
1085.4 | 1.2 | 1.2 | 1.3 | 1 | 2 | 1.5 | 2 | 2.8 | 3.1 | 7.4 | 6.1 | 1.8 | 1.2 | 1.1 | 1.1 | 1.5 | 1 | 1 | 1 | 1 | 1.1 | 7.1 | 1.3 | 1.2 | 1.1 | 1.6 | 2.4
1086.4 | 1.2 | 1.1 | 1.2 | 1 | 1.9 | 1.5 | 1.9 | 2.6 | 2.9 | 6.9 | 5.6 | 1.7 | 1.2 | 1.1 | 1.1 | 1.4 | 1 | 1 | 1 | 1 | 1 | 6.9 | 1.2 | 1.1 | 1.1 | 1.5 | 2.3
1087.4 | 1.3 | 1.2 | 1.3 | 1.1 | 2 | 1.6 | 2.1 | 2.6 | 2.9 | 6.7 | 5.5 | 1.9 | 1.3 | 1.1 | 1.2 | 1.5 | 1 | 1 | 1 | 1.1 | 1.1 | 7.4 | 1.2 | 1.2 | 1.2 | 1.6 | 2.5
1088.3 | 1.2 | 1.2 | 1.3 | 1 | 1.9 | 1.5 | 1.9 | 2.6 | 2.8 | 6.6 | 5.5 | 1.8 | 1.2 | 1.1 | 1.1 | 1.5 | 1 | 1 | 1 | 1 | 1.1 | 7.2 | 1.2 | 1.1 | 1.2 | 1.6 | 2.3
1089.3 | 1.2 | 1.2 | 1.3 | 1 | 1.9 | 1.5 | 1.9 | 2.6 | 2.8 | 6.7 | 5.6 | 1.9 | 1.2 | 1.1 | 1.1 | 1.6 | 1 | 1 | 1 | 1.1 | 1.1 | 7.2 | 1.2 | 1.2 | 1.2 | 1.6 | 2.4
1090.3 | 1.2 | 1.1 | 1.2 | 1 | 1.9 | 1.5 | 1.9 | 2.5 | 2.7 | 6.3 | 5.2 | 1.8 | 1.2 | 1.1 | 1.1 | 1.5 | 1 | 0.9 | 1 | 1 | 1.1 | 6.9 | 1.2 | 1.1 | 1.1 | 1.5 | 2.3
1091.3 | 1.2 | 1.1 | 1.2 | 1 | 1.9 | 1.4 | 1.8 | 2.5 | 2.5 | 6 | 5 | 1.7 | 1.2 | 1.1 | 1.1 | 1.4 | 1 | 0.9 | 1 | 1 | 1.1 | 6.9 | 1.1 | 1.1 | 1.1 | 1.5 | 2.2
1092.3 | 1.2 | 1.2 | 1.2 | 1 | 1.9 | 1.5 | 1.9 | 2.5 | 2.6 | 6 | 5 | 1.8 | 1.2 | 1.1 | 1.1 | 1.5 | 1 | 1 | 1 | 1 | 1.1 | 7.1 | 1.2 | 1.1 | 1.2 | 1.5 | 2.3
1093.3 | 1.3 | 1.2 | 1.3 | 1 | 2 | 1.5 | 2 | 2.6 | 2.6 | 6 | 5 | 1.9 | 1.3 | 1.2 | 1.2 | 1.6 | 1 | 1 | 1 | 1.1 | 1.1 | 7.5 | 1.2 | 1.2 | 1.2 | 1.6 | 2.4
1094.3 | 1.2 | 1.2 | 1.3 | 1 | 2 | 1.5 | 2 | 2.5 | 2.4 | 5.4 | 4.5 | 1.9 | 1.3 | 1.1 | 1.2 | 1.5 | 1 | 1 | 1.1 | 1.1 | 1.1 | 7.5 | 1.2 | 1.2 | 1.2 | 1.6 | 2.4
1095.3 | 1.3 | 1.3 | 1.4 | 1.1 | 2.1 | 1.6 | 2 | 2.6 | 2.4 | 5.3 | 4.5 | 2 | 1.4 | 1.2 | 1.2 | 1.6 | 1.1 | 1 | 1.1 | 1.1 | 1.2 | 7.5 | 1.3 | 1.2 | 1.3 | 1.7 | 2.6
1096.3 | 1.2 | 1.2 | 1.2 | 1 | 1.9 | 1.4 | 1.9 | 2.4 | 2.3 | 5.1 | 4.3 | 1.8 | 1.3 | 1.1 | 1.1 | 1.5 | 1 | 1 | 1 | 1 | 1.1 | 7.1 | 1.1 | 1.1 | 1.2 | 1.6 | 2.4
1097.3 | 1.2 | 1.2 | 1.2 | 1 | 1.9 | 1.4 | 1.8 | 2.4 | 2.2 | 5 | 4.3 | 1.8 | 1.2 | 1 | 1.1 | 1.5 | 1 | 0.9 | 1 | 1 | 1.1 | 6.9 | 1.1 | 1.1 | 1.1 | 1.5 | 2.3
1098.3 | 1.2 | 1.1 | 1.2 | 1 | 1.9 | 1.4 | 1.9 | 2.4 | 2.1 | 4.6 | 4 | 1.8 | 1.2 | 1 | 1 | 1.4 | 0.9 | 0.9 | 0.9 | 1 | 1.1 | 6.8 | 1.1 | 1.1 | 1.1 | 1.5 | 2.2
1099.3 | 1.2 | 1.1 | 1.2 | 1 | 1.9 | 1.4 | 1.9 | 2.3 | 2.1 | 4.3 | 3.8 | 1.8 | 1.2 | 1 | 1 | 1.4 | 0.9 | 0.9 | 0.9 | 0.9 | 1 | 6.8 | 1 | 1.1 | 1.1 | 1.5 | 2.2
1100.3 | 1.2 | 1.1 | 1.2 | 1 | 1.9 | 1.4 | 1.9 | 2.3 | 1.9 | 3.8 | 3.4 | 1.8 | 1.2 | 1 | 1.1 | 1.4 | 0.9 | 0.9 | 0.9 | 1 | 1 | 6.9 | 1 | 1.1 | 1.1 | 1.5 | 2.3
1101.3 | 1.2 | 1.2 | 1.2 | 1 | 1.9 | 1.4 | 1.9 | 2.3 | 1.9 | 3.4 | 3 | 1.8 | 1.2 | 1 | 1.1 | 1.4 | 0.9 | 0.9 | 0.9 | 0.9 | 1.1 | 6.9 | 1 | 1.1 | 1.1 | 1.5 | 2.3
1102.3 | 1.2 | 1.2 | 1.2 | 1 | 1.9 | 1.4 | 1.9 | 2.2 | 1.7 | 3 | 2.7 | 1.8 | 1.2 | 1 | 1.1 | 1.3 | 0.9 | 0.9 | 0.9 | 0.9 | 1.1 | 7 | 1 | 1 | 1.1 | 1.5 | 2.3
1103.3 | 1.2 | 1.2 | 1.3 | 1.1 | 2 | 1.5 | 1.9 | 2.3 | 1.8 | 2.7 | 2.5 | 1.8 | 1.2 | 1 | 1.1 | 1.2 | 0.9 | 1 | 1 | 1 | 1.1 | 7.2 | 1 | 1.1 | 1.1 | 1.6 | 2.4
1104.3 | 1.1 | 1.1 | 1.2 | 1 | 1.9 | 1.4 | 1.8 | 2.2 | 1.7 | 2.6 | 2.3 | 1.7 | 1.1 | 1 | 1 | 1.2 | 0.9 | 0.9 | 0.9 | 0.9 | 1 | 6.8 | 0.9 | 1 | 1 | 1.4 | 2.2
1105.3 | 1.2 | 1.1 | 1.2 | 1 | 1.9 | 1.4 | 1.8 | 2.2 | 1.7 | 2.6 | 2.4 | 1.7 | 1.1 | 1 | 1.1 | 1.2 | 0.9 | 0.9 | 0.9 | 1 | 1.1 | 6.9 | 1 | 1 | 1.1 | 1.5 | 2.3
1106.3 | 1.2 | 1.1 | 1.2 | 1 | 1.9 | 1.4 | 1.8 | 2.2 | 1.7 | 2.6 | 2.4 | 1.7 | 1.1 | 1 | 1.1 | 1.2 | 0.9 | 0.9 | 0.9 | 1 | 1 | 6.8 | 1 | 1 | 1.1 | 1.5 | 2.2
1107.3 | 1.2 | 1.1 | 1.2 | 1 | 1.9 | 1.4 | 1.8 | 2.1 | 1.7 | 2.5 | 2.3 | 1.7 | 1.1 | 1 | 1.1 | 1.2 | 0.9 | 0.9 | 0.9 | 1 | 1 | 6.8 | 0.9 | 1 | 1 | 1.5 | 2.2
1108.2 | 1.2 | 1.1 | 1.2 | 1 | 1.9 | 1.4 | 1.8 | 2.1 | 1.7 | 2.5 | 2.3 | 1.7 | 1.1 | 1 | 1.1 | 1.1 | 0.9 | 0.9 | 0.9 | 0.9 | 1 | 6.8 | 0.9 | 1 | 1 | 1.5 | 2.2
1109.2 | 1.3 | 1.2 | 1.3 | 1 | 1.9 | 1.4 | 1.8 | 2.2 | 1.7 | 2.6 | 2.4 | 1.8 | 1.2 | 1 | 1.1 | 1.2 | 0.9 | 0.9 | 0.9 | 1 | 1.1 | 7.3 | 1 | 1.1 | 1.1 | 1.6 | 2.3
1110.2 | 1.2 | 1.2 | 1.3 | 1 | 2 | 1.4 | 1.9 | 2.2 | 1.8 | 2.6 | 2.4 | 1.8 | 1.2 | 1 | 1.1 | 1.2 | 1 | 1 | 1 | 1 | 1.1 | 7.3 | 1 | 1.1 | 1.1 | 1.6 | 2.4
1111.2 | 1.3 | 1.3 | 1.4 | 1.2 | 2.2 | 1.6 | 2 | 2.3 | 1.8 | 2.7 | 2.5 | 2 | 1.4 | 1.1 | 1.2 | 1.3 | 1 | 1 | 1.1 | 1.1 | 1.2 | 7.8 | 1.1 | 1.2 | 1.3 | 1.8 | 2.6
1112.2 | 1.2 | 1.2 | 1.3 | 1 | 2 | 1.4 | 1.8 | 2.2 | 1.7 | 2.6 | 2.4 | 1.8 | 1.2 | 1 | 1.1 | 1.2 | 1 | 1 | 1 | 1 | 1.1 | 7.1 | 1 | 1.1 | 1.1 | 1.6 | 2.4
1113.2 | 1.2 | 1.1 | 1.2 | 1 | 1.9 | 1.4 | 1.8 | 2.2 | 1.7 | 2.6 | 2.4 | 1.7 | 1.2 | 1 | 1.1 | 1.2 | 0.9 | 1 | 1 | 1 | 1.1 | 6.8 | 1 | 1 | 1.1 | 1.6 | 2.3
1114.2 | 1.2 | 1.1 | 1.2 | 1 | 1.9 | 1.4 | 1.8 | 2.2 | 1.7 | 2.5 | 2.3 | 1.7 | 1.2 | 1 | 1.1 | 1.2 | 0.9 | 0.9 | 0.9 | 1 | 1.1 | 6.8 | 1 | 1 | 1.1 | 1.5 | 2.3
1115.2 | 1.1 | 1.1 | 1.2 | 1 | 1.9 | 1.4 | 1.8 | 2.1 | 1.7 | 2.5 | 2.3 | 1.7 | 1.2 | 1 | 1.1 | 1.2 | 0.9 | 0.9 | 0.9 | 1 | 1 | 6.7 | 1 | 1 | 1.1 | 1.5 | 2.3
1116.2 | 1.1 | 1.1 | 1.2 | 1 | 1.9 | 1.4 | 1.8 | 2.2 | 1.7 | 2.5 | 2.3 | 1.7 | 1.1 | 1 | 1.1 | 1.2 | 0.9 | 0.9 | 0.9 | 1 | 1.1 | 6.8 | 1 | 1 | 1.1 | 1.5 | 2.3
1117.2 | 1.2 | 1.1 | 1.2 | 1 | 1.9 | 1.4 | 1.8 | 2.2 | 1.7 | 2.6 | 2.4 | 1.7 | 1.1 | 1 | 1 | 1.2 | 0.9 | 0.9 | 0.9 | 0.9 | 1.1 | 6.8 | 1 | 1 | 1.1 | 1.5 | 2.3
1118.2 | 1.2 | 1.1 | 1.2 | 1 | 1.8 | 1.4 | 1.8 | 2.1 | 1.7 | 2.5 | 2.3 | 1.7 | 1.1 | 1 | 1 | 1.2 | 0.9 | 0.9 | 0.9 | 1 | 1 | 6.6 | 0.9 | 1 | 1 | 1.5 | 2.2
1119.2 | 1.2 | 1.2 | 1.3 | 1.1 | 2 | 1.5 | 1.9 | 2.2 | 1.7 | 2.6 | 2.4 | 1.8 | 1.2 | 1 | 1.1 | 1.2 | 1 | 1 | 1 | 1 | 1.2 | 7.2 | 1 | 1.1 | 1.1 | 1.6 | 2.5
1120.2 | 1.2 | 1.1 | 1.2 | 1 | 1.8 | 1.4 | 1.7 | 2.1 | 1.6 | 2.5 | 2.3 | 1.6 | 1.1 | 1 | 1 | 1.2 | 0.9 | 0.9 | 0.9 | 1 | 1.1 | 6.6 | 0.9 | 1 | 1 | 1.5 | 2.2
1121.2 | 1.2 | 1.1 | 1.2 | 1 | 1.9 | 1.4 | 1.8 | 2.1 | 1.7 | 2.6 | 2.4 | 1.7 | 1.2 | 1 | 1.1 | 1.2 | 0.9 | 0.9 | 1 | 1 | 1.1 | 6.9 | 1 | 1 | 1.1 | 1.5 | 2.3
1122.2 | 1.2 | 1.1 | 1.3 | 1 | 1.9 | 1.5 | 1.8 | 2.2 | 1.7 | 2.6 | 2.3 | 1.7 | 1.1 | 1 | 1.1 | 1.2 | 0.9 | 0.9 | 1 | 1 | 1.1 | 7 | 1 | 1.1 | 1.1 | 1.5 | 2.3
1123.2 | 1.2 | 1.1 | 1.2 | 1 | 1.9 | 1.4 | 1.8 | 2.1 | 1.7 | 2.5 | 2.3 | 1.7 | 1.2 | 1 | 1.1 | 1.2 | 0.9 | 0.9 | 1 | 1 | 1.1 | 6.9 | 1 | 1.1 | 1.1 | 1.5 | 2.3
1124.2 | 1.2 | 1.1 | 1.2 | 1 | 1.9 | 1.4 | 1.8 | 2.1 | 1.7 | 2.5 | 2.3 | 1.7 | 1.2 | 1 | 1.1 | 1.2 | 0.9 | 1 | 1 | 1 | 1.1 | 7.1 | 1 | 1.1 | 1.1 | 1.5 | 2.3
1125.2 | 1.3 | 1.2 | 1.3 | 1.1 | 2 | 1.5 | 1.9 | 2.2 | 1.7 | 2.6 | 2.4 | 1.9 | 1.3 | 1.1 | 1.2 | 1.3 | 1 | 1 | 1 | 1.1 | 1.2 | 7.6 | 1.1 | 1.1 | 1.1 | 1.6 | 2.5
1126.2 | 1.2 | 1.2 | 1.3 | 1 | 2 | 1.5 | 1.9 | 2.2 | 1.8 | 2.6 | 2.4 | 1.8 | 1.3 | 1.1 | 1.2 | 1.2 | 1 | 1 | 1 | 1.1 | 1.2 | 7.3 | 1 | 1.1 | 1.2 | 1.6 | 2.4
1127.2 | 1.3 | 1.3 | 1.4 | 1.1 | 2.2 | 1.6 | 2 | 2.2 | 1.7 | 2.6 | 2.4 | 2 | 1.4 | 1.1 | 1.2 | 1.3 | 1 | 1 | 1.1 | 1.1 | 1.2 | 8.2 | 1.1 | 1.2 | 1.3 | 1.8 | 2.7
1128.2 | 1.2 | 1.1 | 1.2 | 1 | 2 | 1.4 | 1.8 | 2.1 | 1.6 | 2.5 | 2.3 | 1.8 | 1.3 | 1 | 1.1 | 1.2 | 1 | 1 | 1 | 1.1 | 1.1 | 7.6 | 1 | 1.1 | 1.2 | 1.6 | 2.4
1129.1 | 1.2 | 1.1 | 1.2 | 1 | 1.9 | 1.3 | 1.8 | 2.1 | 1.6 | 2.5 | 2.3 | 1.8 | 1.2 | 1 | 1.1 | 1.2 | 1 | 1 | 1 | 1 | 1.1 | 7.3 | 1 | 1 | 1.1 | 1.6 | 2.3
1130.1 | 1.2 | 1.1 | 1.2 | 1 | 1.9 | 1.4 | 1.8 | 2.1 | 1.6 | 2.5 | 2.3 | 1.8 | 1.2 | 1 | 1.1 | 1.2 | 1 | 1 | 1 | 1 | 1.1 | 7.1 | 1 | 1.1 | 1.1 | 1.5 | 2.4
1131.1 | 1.2 | 1.1 | 1.2 | 1 | 1.9 | 1.4 | 1.8 | 2.1 | 1.6 | 2.5 | 2.3 | 1.7 | 1.2 | 1 | 1.1 | 1.2 | 0.9 | 0.9 | 0.9 | 1 | 1.1 | 7.1 | 1 | 1 | 1.1 | 1.5 | 2.4
1132.1 | 1.2 | 1.1 | 1.2 | 1 | 1.9 | 1.3 | 1.7 | 2.1 | 1.6 | 2.5 | 2.2 | 1.7 | 1.2 | 1 | 1 | 1.2 | 0.9 | 0.9 | 1 | 1 | 1.1 | 7 | 1 | 1 | 1.1 | 1.5 | 2.3
1133.1 | 1.2 | 1.1 | 1.3 | 1 | 2 | 1.4 | 1.8 | 2.2 | 1.7 | 2.6 | 2.4 | 1.8 | 1.2 | 1 | 1.1 | 1.3 | 1 | 1 | 1 | 1 | 1.1 | 7.4 | 1.1 | 1.1 | 1.1 | 1.6 | 2.5
1134.1 | 1.3 | 1.3 | 1.4 | 1.1 | 2.1 | 1.5 | 1.9 | 2.3 | 1.8 | 2.7 | 2.5 | 2 | 1.3 | 1.1 | 1.2 | 1.3 | 1 | 1.1 | 1.1 | 1.1 | 1.2 | 8.1 | 1.2 | 1.2 | 1.2 | 1.7 | 2.6
1135.1 | 1.3 | 1.3 | 1.4 | 1.1 | 2.1 | 1.6 | 2 | 2.3 | 1.8 | 2.6 | 2.4 | 1.9 | 1.3 | 1.1 | 1.2 | 1.3 | 1 | 1 | 1 | 1.1 | 1.1 | 7.8 | 1.1 | 1.2 | 1.2 | 1.7 | 2.5
1136.1 | 1.2 | 1.1 | 1.2 | 0.9 | 1.8 | 1.3 | 1.7 | 2.1 | 1.6 | 2.5 | 2.2 | 1.7 | 1.1 | 1 | 1 | 1.1 | 0.9 | 0.9 | 0.9 | 1 | 1 | 6.8 | 0.9 | 1 | 1.1 | 1.5 | 2.2
1137.1 | 1.2 | 1 | 1.2 | 0.9 | 1.8 | 1.3 | 1.7 | 2.1 | 1.6 | 2.5 | 2.3 | 1.7 | 1.2 | 1 | 1 | 1.2 | 0.9 | 0.9 | 0.9 | 1 | 1 | 6.7 | 0.9 | 1 | 1 | 1.5 | 2.3
1138.1 | 1.2 | 1.1 | 1.2 | 1 | 1.9 | 1.4 | 1.8 | 2.1 | 1.6 | 2.5 | 2.3 | 1.7 | 1.2 | 1 | 1 | 1.1 | 0.9 | 0.9 | 0.9 | 1 | 1.1 | 6.9 | 1 | 1.1 | 1.1 | 1.5 | 2.3
1139.1 | 1.2 | 1.2 | 1.3 | 1 | 2 | 1.5 | 1.9 | 2.2 | 1.7 | 2.5 | 2.3 | 1.7 | 1.2 | 1 | 1.1 | 1.2 | 0.9 | 1 | 1 | 1 | 1.1 | 7.1 | 1 | 1.1 | 1.1 | 1.6 | 2.4
1140.1 | 1.2 | 1.1 | 1.2 | 1 | 1.9 | 1.4 | 1.8 | 2.1 | 1.7 | 2.5 | 2.3 | 1.8 | 1.2 | 1 | 1.1 | 1.2 | 0.9 | 1 | 1 | 1 | 1.1 | 7 | 1 | 1.1 | 1.1 | 1.5 | 2.4
1141.1 | 1.2 | 1.2 | 1.3 | 1 | 2 | 1.4 | 1.8 | 2.2 | 1.7 | 2.6 | 2.4 | 1.8 | 1.3 | 1.1 | 1.1 | 1.3 | 1 | 1 | 1 | 1 | 1.1 | 7.3 | 1 | 1.1 | 1.1 | 1.6 | 2.5
1142.1 | 1.2 | 1.2 | 1.3 | 1 | 2 | 1.5 | 1.9 | 2.2 | 1.7 | 2.6 | 2.4 | 1.9 | 1.3 | 1.1 | 1.1 | 1.2 | 1 | 1 | 1 | 1.1 | 1.2 | 7.5 | 1 | 1.1 | 1.2 | 1.6 | 2.5
1143.1 | 1.3 | 1.2 | 1.3 | 1 | 2 | 1.5 | 1.9 | 2.2 | 1.8 | 2.6 | 2.4 | 1.8 | 1.2 | 1 | 1.1 | 1.2 | 1 | 0.9 | 1 | 1 | 1.1 | 7.3 | 1 | 1.1 | 1.1 | 1.7 | 2.4
1144.1 | 1.2 | 1.1 | 1.2 | 1 | 1.9 | 1.4 | 1.8 | 2.1 | 1.7 | 2.5 | 2.3 | 1.7 | 1.2 | 1 | 1.1 | 1.2 | 0.9 | 0.9 | 1 | 1 | 1.1 | 7 | 0.9 | 1 | 1.1 | 1.5 | 2.3
1145.1 | 1.2 | 1.1 | 1.2 | 1 | 1.9 | 1.4 | 1.8 | 2.2 | 1.7 | 2.6 | 2.4 | 1.7 | 1.2 | 1 | 1.1 | 1.2 | 1 | 0.9 | 0.9 | 1 | 1.1 | 7 | 1 | 1.1 | 1.1 | 1.5 | 2.3
1146.1 | 1.2 | 1.1 | 1.2 | 1 | 1.9 | 1.4 | 1.8 | 2.1 | 1.7 | 2.5 | 2.3 | 1.7 | 1.2 | 1 | 1.1 | 1.2 | 0.9 | 0.9 | 0.9 | 1 | 1.1 | 7.1 | 1 | 1 | 1.1 | 1.5 | 2.3
1147.1 | 1.2 | 1.1 | 1.2 | 1 | 1.9 | 1.4 | 1.8 | 2.1 | 1.7 | 2.4 | 2.2 | 1.7 | 1.2 | 1 | 1.1 | 1.1 | 0.9 | 0.9 | 0.9 | 1 | 1.1 | 7 | 1 | 1.1 | 1.1 | 1.5 | 2.3
1148.1 | 1.2 | 1.1 | 1.2 | 1 | 1.9 | 1.4 | 1.8 | 2.1 | 1.7 | 2.5 | 2.3 | 1.7 | 1.2 | 1 | 1.1 | 1.2 | 0.9 | 1 | 0.9 | 1 | 1.1 | 7.1 | 1 | 1.1 | 1.1 | 1.5 | 2.3
1149 | 1.2 | 1.1 | 1.2 | 1 | 1.9 | 1.4 | 1.8 | 2.1 | 1.7 | 2.6 | 2.3 | 1.7 | 1.2 | 1 | 1.1 | 1.2 | 1 | 1 | 1 | 1 | 1.1 | 7.1 | 1 | 1 | 1.1 | 1.5 | 2.4
1150 | 1.2 | 1.1 | 1.2 | 1 | 1.9 | 1.4 | 1.8 | 2.1 | 1.7 | 2.5 | 2.3 | 1.8 | 1.2 | 1 | 1.1 | 1.2 | 1 | 1 | 1 | 1 | 1.1 | 7.1 | 1 | 1.1 | 1.1 | 1.5 | 2.4
1151 | 1.3 | 1.3 | 1.4 | 1.1 | 2.1 | 1.6 | 2 | 2.2 | 1.8 | 2.6 | 2.3 | 2 | 1.4 | 1.1 | 1.2 | 1.3 | 1 | 1 | 1.1 | 1.1 | 1.2 | 8 | 1.1 | 1.2 | 1.2 | 1.7 | 2.6
1152 | 1.2 | 1.1 | 1.2 | 1 | 1.9 | 1.4 | 1.7 | 2.1 | 1.7 | 2.5 | 2.2 | 1.8 | 1.2 | 1 | 1.1 | 1.2 | 1 | 1 | 1 | 1 | 1.1 | 7.2 | 1 | 1.1 | 1.1 | 1.5 | 2.3
1153 | 1.2 | 1.1 | 1.2 | 1 | 1.9 | 1.4 | 1.8 | 2.1 | 1.7 | 2.6 | 2.3 | 1.8 | 1.2 | 1 | 1.1 | 1.2 | 1 | 1 | 1 | 1 | 1.1 | 7.2 | 1 | 1.1 | 1.1 | 1.5 | 2.4
1154 | 1.2 | 1.1 | 1.2 | 1 | 1.9 | 1.4 | 1.8 | 2.1 | 1.7 | 2.5 | 2.3 | 1.8 | 1.2 | 1 | 1.1 | 1.2 | 0.9 | 1 | 1 | 1 | 1.1 | 7.1 | 0.9 | 1.1 | 1.1 | 1.5 | 2.4
1155 | 1.2 | 1.1 | 1.2 | 1 | 1.9 | 1.4 | 1.8 | 2.1 | 1.6 | 2.4 | 2.2 | 1.7 | 1.2 | 1 | 1.1 | 1.1 | 0.9 | 0.9 | 0.9 | 1 | 1.1 | 7 | 0.9 | 1 | 1.1 | 1.5 | 2.3
1156 | 1.2 | 1.1 | 1.2 | 1 | 1.9 | 1.4 | 1.7 | 2.1 | 1.6 | 2.4 | 2.2 | 1.7 | 1.2 | 1 | 1.1 | 1.2 | 0.9 | 0.9 | 0.9 | 1 | 1.1 | 7 | 0.9 | 1 | 1.1 | 1.5 | 2.3
1157 | 1.2 | 1.1 | 1.3 | 1 | 1.9 | 1.4 | 1.8 | 2.1 | 1.7 | 2.5 | 2.3 | 1.8 | 1.2 | 1.1 | 1.1 | 1.2 | 1 | 1 | 1 | 1 | 1.1 | 7.3 | 1 | 1.1 | 1.1 | 1.6 | 2.4
1158 | 1.2 | 1.1 | 1.3 | 1 | 2 | 1.4 | 1.8 | 2.1 | 1.7 | 2.5 | 2.3 | 1.7 | 1.2 | 1 | 1.1 | 1.2 | 1 | 1 | 1 | 1 | 1.1 | 7.4 | 1 | 1.1 | 1.1 | 1.6 | 2.4
1159 | 1.3 | 1.3 | 1.4 | 1.2 | 2.2 | 1.6 | 2 | 2.3 | 1.8 | 2.6 | 2.4 | 2 | 1.4 | 1.1 | 1.3 | 1.3 | 1.1 | 1 | 1.1 | 1.2 | 1.2 | 8.1 | 1.1 | 1.2 | 1.2 | 1.8 | 2.7
1160 | 1.2 | 1.1 | 1.3 | 1 | 1.9 | 1.4 | 1.8 | 2.1 | 1.7 | 2.5 | 2.3 | 1.8 | 1.2 | 1 | 1.1 | 1.2 | 1 | 1 | 1 | 1 | 1.1 | 7.2 | 1 | 1.1 | 1.1 | 1.6 | 2.4
1161 | 1.2 | 1.1 | 1.2 | 1 | 1.8 | 1.3 | 1.7 | 2.1 | 1.6 | 2.5 | 2.3 | 1.7 | 1.1 | 1 | 1 | 1.2 | 0.9 | 1 | 0.9 | 1 | 1 | 6.9 | 0.9 | 1 | 1.1 | 1.5 | 2.3
1162 | 1.1 | 1.1 | 1.2 | 0.9 | 1.8 | 1.4 | 1.7 | 2.1 | 1.6 | 2.4 | 2.2 | 1.7 | 1.1 | 1 | 1 | 1.2 | 0.9 | 0.9 | 0.9 | 0.9 | 1 | 6.9 | 0.9 | 1 | 1 | 1.5 | 2.2
1163 | 1.1 | 1.1 | 1.2 | 0.9 | 1.8 | 1.3 | 1.7 | 2 | 1.6 | 2.4 | 2.1 | 1.6 | 1.1 | 0.9 | 1 | 1.1 | 0.9 | 0.9 | 0.9 | 0.9 | 1 | 6.8 | 0.9 | 1 | 1 | 1.5 | 2.1
1164 | 1.1 | 1 | 1.1 | 0.9 | 1.8 | 1.3 | 1.7 | 2 | 1.6 | 2.4 | 2.2 | 1.6 | 1.1 | 1 | 1 | 1.1 | 0.9 | 0.9 | 0.9 | 0.9 | 1 | 6.8 | 0.9 | 1 | 1 | 1.4 | 2.2
1165 | 1.2 | 1.1 | 1.2 | 0.9 | 1.8 | 1.4 | 1.7 | 2.1 | 1.6 | 2.5 | 2.2 | 1.7 | 1.1 | 1 | 1 | 1.2 | 0.9 | 0.9 | 0.9 | 0.9 | 1 | 6.8 | 0.9 | 1 | 1 | 1.5 | 2.2
1166 | 1.2 | 1.1 | 1.2 | 0.9 | 1.8 | 1.4 | 1.8 | 2.1 | 1.7 | 2.4 | 2.3 | 1.7 | 1.1 | 1 | 1 | 1.2 | 0.9 | 0.9 | 0.9 | 1 | 1.1 | 7 | 0.9 | 1 | 1.1 | 1.5 | 2.3
1167 | 1.2 | 1.2 | 1.3 | 1 | 2 | 1.5 | 1.9 | 2.2 | 1.7 | 2.5 | 2.3 | 1.8 | 1.2 | 1 | 1.1 | 1.2 | 1 | 1 | 1 | 1 | 1.1 | 7.4 | 1 | 1.1 | 1.1 | 1.6 | 2.4
1168 | 1.1 | 1 | 1.2 | 0.9 | 1.8 | 1.3 | 1.7 | 2 | 1.6 | 2.4 | 2.2 | 1.6 | 1.1 | 1 | 1 | 1.1 | 0.9 | 0.9 | 0.9 | 1 | 1 | 6.8 | 0.9 | 1 | 1 | 1.5 | 2.2
1168.9 | 1.2 | 1 | 1.2 | 0.9 | 1.8 | 1.3 | 1.7 | 2 | 1.6 | 2.4 | 2.3 | 1.7 | 1.1 | 1 | 1 | 1.2 | 1 | 0.9 | 0.9 | 1 | 1.1 | 6.8 | 0.9 | 1 | 1 | 1.5 | 2.2
1169.9 | 1.1 | 1.1 | 1.2 | 1 | 1.9 | 1.4 | 1.7 | 2.1 | 1.6 | 2.4 | 2.3 | 1.7 | 1.1 | 1 | 1.1 | 1.2 | 1 | 0.9 | 0.9 | 1 | 1.1 | 6.9 | 0.9 | 1 | 1 | 1.5 | 2.3
1170.9 | 1.1 | 1.1 | 1.2 | 1 | 1.9 | 1.4 | 1.7 | 2.1 | 1.6 | 2.4 | 2.2 | 1.7 | 1.2 | 1 | 1.1 | 1.1 | 0.9 | 0.9 | 1 | 1 | 1.1 | 7 | 0.9 | 1 | 1.1 | 1.5 | 2.3
1171.9 | 1.1 | 1 | 1.2 | 0.9 | 1.9 | 1.3 | 1.7 | 2.1 | 1.6 | 2.4 | 2.2 | 1.7 | 1.2 | 1 | 1.1 | 1.2 | 1 | 0.9 | 1 | 1 | 1.1 | 7.1 | 0.9 | 1 | 1.1 | 1.5 | 2.2
1172.9 | 1.2 | 1.1 | 1.2 | 1 | 1.9 | 1.4 | 1.8 | 2.1 | 1.6 | 2.5 | 2.3 | 1.8 | 1.2 | 1 | 1.1 | 1.2 | 1 | 0.9 | 1 | 1 | 1.1 | 7.4 | 1 | 1.1 | 1.1 | 1.6 | 2.4
1173.9 | 1.2 | 1.1 | 1.2 | 1 | 1.9 | 1.4 | 1.8 | 2.1 | 1.7 | 2.5 | 2.3 | 1.8 | 1.2 | 1 | 1.1 | 1.2 | 1 | 1 | 1 | 1 | 1.1 | 7.3 | 0.9 | 1.1 | 1.1 | 1.6 | 2.4
1174.9 | 1.3 | 1.2 | 1.3 | 1.1 | 2.1 | 1.6 | 1.9 | 2.2 | 1.8 | 2.6 | 2.4 | 1.9 | 1.3 | 1.1 | 1.2 | 1.3 | 1 | 1 | 1 | 1.1 | 1.1 | 7.6 | 1 | 1.1 | 1.2 | 1.6 | 2.5
1175.9 | 1.2 | 1.1 | 1.3 | 1 | 2 | 1.5 | 1.8 | 2.1 | 1.7 | 2.5 | 2.3 | 1.8 | 1.2 | 1 | 1.1 | 1.2 | 1 | 1 | 1 | 1 | 1.1 | 7.3 | 1 | 1.1 | 1.1 | 1.6 | 2.4
1176.9 | 1.2 | 1.1 | 1.2 | 1 | 1.9 | 1.4 | 1.8 | 2.1 | 1.7 | 2.6 | 2.4 | 1.7 | 1.2 | 1 | 1.1 | 1.2 | 0.9 | 1 | 1 | 1 | 1.1 | 7.2 | 1 | 1 | 1.1 | 1.5 | 2.3
1177.9 | 1.2 | 1.1 | 1.2 | 1 | 1.9 | 1.4 | 1.8 | 2.1 | 1.7 | 2.5 | 2.3 | 1.7 | 1.2 | 1 | 1.1 | 1.1 | 0.9 | 0.9 | 0.9 | 1 | 1.1 | 6.9 | 0.9 | 1 | 1.1 | 1.5 | 2.3
1178.9 | 1.2 | 1.1 | 1.3 | 1 | 1.9 | 1.4 | 1.8 | 2.1 | 1.6 | 2.4 | 2.2 | 1.7 | 1.2 | 1 | 1 | 1.1 | 0.9 | 0.9 | 0.9 | 1 | 1.1 | 6.8 | 0.9 | 1 | 1.1 | 1.5 | 2.2
1179.9 | 1.2 | 1.1 | 1.2 | 1 | 1.9 | 1.3 | 1.7 | 2.1 | 1.6 | 2.4 | 2.2 | 1.7 | 1.2 | 1 | 1 | 1.2 | 0.9 | 0.9 | 0.9 | 1 | 1.1 | 6.8 | 0.9 | 1 | 1.1 | 1.5 | 2.3
1180.9 | 1.2 | 1.1 | 1.2 | 1 | 1.9 | 1.4 | 1.7 | 2.1 | 1.6 | 2.5 | 2.3 | 1.7 | 1.2 | 1 | 1.1 | 1.2 | 0.9 | 1 | 0.9 | 1 | 1.1 | 7 | 0.9 | 1.1 | 1.1 | 1.5 | 2.3
1181.9 | 1.2 | 1.1 | 1.3 | 1 | 1.9 | 1.4 | 1.8 | 2.1 | 1.7 | 2.5 | 2.3 | 1.8 | 1.2 | 1 | 1.1 | 1.2 | 1 | 1 | 1 | 1 | 1.1 | 7.1 | 1 | 1.1 | 1.1 | 1.6 | 2.4
1182.9 | 1.2 | 1.2 | 1.3 | 1 | 2 | 1.4 | 1.8 | 2.1 | 1.7 | 2.4 | 2.3 | 1.8 | 1.2 | 1 | 1.1 | 1.2 | 1 | 1 | 1 | 1 | 1.1 | 7.2 | 1 | 1.1 | 1.1 | 1.6 | 2.4
1183.9 | 1.2 | 1 | 1.2 | 0.9 | 1.8 | 1.3 | 1.7 | 2 | 1.6 | 2.3 | 2.2 | 1.7 | 1.1 | 1 | 1 | 1.2 | 0.9 | 0.9 | 0.9 | 1 | 1 | 6.8 | 0.9 | 1 | 1.1 | 1.5 | 2.2
1184.9 | 1.2 | 1.1 | 1.2 | 1 | 1.9 | 1.3 | 1.7 | 2.1 | 1.6 | 2.4 | 2.3 | 1.7 | 1.2 | 1 | 1.1 | 1.2 | 0.9 | 1 | 1 | 1 | 1.1 | 7 | 0.9 | 1 | 1.1 | 1.5 | 2.3
1185.9 | 1.1 | 1.1 | 1.2 | 1 | 1.9 | 1.4 | 1.8 | 2.1 | 1.6 | 2.4 | 2.3 | 1.7 | 1.1 | 1 | 1.1 | 1.2 | 0.9 | 0.9 | 1 | 1 | 1.1 | 6.9 | 0.9 | 1 | 1.1 | 1.5 | 2.3
1186.9 | 1.1 | 1.1 | 1.3 | 1 | 1.9 | 1.5 | 1.8 | 2.1 | 1.6 | 2.4 | 2.3 | 1.7 | 1.2 | 1 | 1.1 | 1.2 | 0.9 | 0.9 | 1 | 1 | 1.1 | 6.8 | 0.9 | 1 | 1.1 | 1.6 | 2.4
1187.9 | 1.1 | 1.1 | 1.2 | 1 | 1.9 | 1.4 | 1.7 | 2.1 | 1.6 | 2.4 | 2.2 | 1.7 | 1.1 | 1 | 1.1 | 1.2 | 0.9 | 0.9 | 0.9 | 1 | 1.1 | 6.8 | 0.9 | 1 | 1.1 | 1.5 | 2.3
1188.9 | 1.2 | 1.1 | 1.3 | 1 | 1.9 | 1.5 | 1.8 | 2.2 | 1.7 | 2.5 | 2.3 | 1.8 | 1.2 | 1 | 1.1 | 1.2 | 0.9 | 0.9 | 0.9 | 1 | 1.1 | 7.1 | 0.9 | 1 | 1.1 | 1.5 | 2.4
1189.8 | 1.2 | 1.1 | 1.3 | 1.1 | 2 | 1.5 | 1.9 | 2.2 | 1.7 | 2.5 | 2.4 | 1.8 | 1.2 | 1 | 1.1 | 1.2 | 0.9 | 1 | 1 | 1 | 1.1 | 7.3 | 1 | 1.1 | 1.2 | 1.6 | 2.4
1190.8 | 1.3 | 1.2 | 1.3 | 1.1 | 2.1 | 1.5 | 1.9 | 2.2 | 1.7 | 2.5 | 2.3 | 1.9 | 1.3 | 1.1 | 1.1 | 1.2 | 1 | 1 | 1 | 1 | 1.1 | 7.5 | 1 | 1.1 | 1.2 | 1.7 | 2.5
1191.8 | 1.2 | 1.1 | 1.2 | 1 | 1.9 | 1.4 | 1.7 | 2.1 | 1.7 | 2.4 | 2.3 | 1.7 | 1.2 | 1 | 1.1 | 1.2 | 0.9 | 1 | 0.9 | 1 | 1.1 | 7.1 | 1 | 1 | 1.1 | 1.6 | 2.3
1192.8 | 1.2 | 1.1 | 1.2 | 1 | 1.9 | 1.4 | 1.7 | 2.1 | 1.7 | 2.5 | 2.3 | 1.7 | 1.2 | 1 | 1.1 | 1.2 | 0.9 | 0.9 | 0.9 | 1 | 1.1 | 7.1 | 0.9 | 1 | 1.1 | 1.5 | 2.2
1193.8 | 1.2 | 1.1 | 1.2 | 1 | 1.9 | 1.4 | 1.8 | 2.1 | 1.7 | 2.4 | 2.3 | 1.7 | 1.2 | 1 | 1.1 | 1.1 | 0.9 | 0.9 | 0.9 | 1 | 1.1 | 7 | 0.9 | 1 | 1.1 | 1.5 | 2.3
1194.8 | 1.2 | 1.1 | 1.2 | 1 | 1.9 | 1.4 | 1.8 | 2.1 | 1.7 | 2.5 | 2.3 | 1.7 | 1.2 | 1 | 1.1 | 1.1 | 0.9 | 0.9 | 0.9 | 1 | 1 | 7 | 0.9 | 1 | 1.1 | 1.5 | 2.3
1195.8 | 1.2 | 1.1 | 1.2 | 1 | 1.9 | 1.4 | 1.8 | 2.1 | 1.7 | 2.5 | 2.3 | 1.7 | 1.2 | 1 | 1.1 | 1.2 | 0.9 | 0.9 | 0.9 | 1 | 1 | 7 | 0.9 | 1 | 1 | 1.5 | 2.3
1196.8 | 1.2 | 1.1 | 1.2 | 1 | 1.9 | 1.4 | 1.8 | 2.1 | 1.7 | 2.5 | 2.3 | 1.7 | 1.2 | 1 | 1.1 | 1.2 | 0.9 | 0.9 | 0.9 | 1 | 1.1 | 7 | 0.9 | 1 | 1.1 | 1.5 | 2.3
1197.8 | 1.2 | 1.1 | 1.2 | 1 | 1.9 | 1.4 | 1.8 | 2.1 | 1.7 | 2.5 | 2.3 | 1.7 | 1.2 | 1 | 1.1 | 1.2 | 0.9 | 0.9 | 1 | 1 | 1.1 | 7.1 | 0.9 | 1 | 1.1 | 1.6 | 2.4
1198.8 | 1.3 | 1.3 | 1.5 | 1.2 | 2.2 | 1.7 | 2 | 2.3 | 1.8 | 2.6 | 2.4 | 2.1 | 1.4 | 1.1 | 1.3 | 1.4 | 1 | 1.1 | 1.1 | 1.1 | 1.2 | 8.2 | 1.1 | 1.2 | 1.3 | 1.8 | 2.8
1199.8 | 1.2 | 1.1 | 1.3 | 1 | 2 | 1.4 | 1.8 | 2.1 | 1.7 | 2.5 | 2.3 | 1.8 | 1.3 | 1 | 1.1 | 1.2 | 1 | 1 | 1 | 1 | 1.1 | 7.3 | 1 | 1.1 | 1.1 | 1.6 | 2.4
1200.8 | 1.2 | 1.1 | 1.3 | 1 | 1.9 | 1.4 | 1.8 | 2.1 | 1.6 | 2.5 | 2.3 | 1.8 | 1.2 | 1 | 1.1 | 1.2 | 1 | 1 | 1 | 1 | 1.1 | 7.2 | 1 | 1.1 | 1.1 | 1.6 | 2.4
1201.8 | 1.2 | 1.1 | 1.2 | 1 | 1.9 | 1.4 | 1.8 | 2 | 1.6 | 2.4 | 2.3 | 1.8 | 1.2 | 1 | 1.1 | 1.2 | 0.9 | 1 | 1 | 1 | 1.1 | 7.1 | 0.9 | 1.1 | 1.1 | 1.6 | 2.4
1202.8 | 1.2 | 1.1 | 1.2 | 1 | 1.8 | 1.4 | 1.8 | 2 | 1.6 | 2.4 | 2.2 | 1.7 | 1.2 | 1 | 1.1 | 1.1 | 0.9 | 0.9 | 0.9 | 1 | 1 | 6.9 | 0.9 | 1 | 1.1 | 1.5 | 2.3
1203.8 | 1.1 | 1.1 | 1.2 | 0.9 | 1.8 | 1.4 | 1.7 | 2 | 1.6 | 2.4 | 2.2 | 1.6 | 1.1 | 1 | 1 | 1.1 | 0.9 | 0.9 | 0.9 | 1 | 1 | 6.9 | 0.9 | 1 | 1 | 1.5 | 2.3
1204.8 | 1.2 | 1.1 | 1.3 | 1 | 1.9 | 1.4 | 1.8 | 2.1 | 1.7 | 2.5 | 2.3 | 1.7 | 1.2 | 1 | 1.1 | 1.2 | 0.9 | 0.9 | 1 | 1 | 1.1 | 7.2 | 0.9 | 1 | 1.1 | 1.5 | 2.4
1205.8 | 1.2 | 1.1 | 1.3 | 1 | 2 | 1.5 | 1.8 | 2.1 | 1.7 | 2.5 | 2.3 | 1.7 | 1.2 | 1 | 1.1 | 1.2 | 1 | 1 | 1 | 1 | 1.1 | 7.3 | 1 | 1.1 | 1.1 | 1.6 | 2.4
1206.8 | 1.3 | 1.3 | 1.4 | 1.1 | 2.2 | 1.6 | 1.9 | 2.3 | 1.8 | 2.6 | 2.4 | 1.9 | 1.3 | 1.1 | 1.2 | 1.3 | 1 | 1 | 1.1 | 1.1 | 1.2 | 7.9 | 1 | 1.1 | 1.2 | 1.7 | 2.6
1207.8 | 1.2 | 1.1 | 1.2 | 1 | 1.9 | 1.4 | 1.7 | 2.1 | 1.7 | 2.5 | 2.3 | 1.7 | 1.2 | 1 | 1.1 | 1.2 | 0.9 | 1 | 1 | 1 | 1.1 | 7.2 | 0.9 | 1 | 1.1 | 1.6 | 2.4
1208.8 | 1.1 | 1.1 | 1.2 | 0.9 | 1.8 | 1.4 | 1.7 | 2 | 1.6 | 2.5 | 2.3 | 1.7 | 1.1 | 1 | 1.1 | 1.1 | 0.9 | 0.9 | 0.9 | 1 | 1.1 | 6.9 | 0.9 | 1 | 1 | 1.5 | 2.3
1209.7 | 1.1 | 1.1 | 1.2 | 0.9 | 1.8 | 1.4 | 1.7 | 2 | 1.6 | 2.4 | 2.2 | 1.6 | 1.1 | 1 | 1.1 | 1.1 | 0.9 | 0.9 | 0.9 | 1 | 1 | 6.9 | 0.9 | 1 | 1.1 | 1.5 | 2.2
1210.7 | 1.2 | 1.1 | 1.3 | 1 | 1.9 | 1.4 | 1.8 | 2 | 1.6 | 2.4 | 2.3 | 1.7 | 1.2 | 1 | 1.1 | 1.2 | 0.9 | 1 | 1 | 1 | 1.1 | 7.1 | 0.9 | 1 | 1.1 | 1.6 | 2.3
1211.7 | 1.2 | 1.1 | 1.2 | 1 | 1.8 | 1.4 | 1.7 | 2 | 1.6 | 2.4 | 2.2 | 1.7 | 1.1 | 1 | 1.1 | 1.2 | 0.9 | 1 | 1 | 1 | 1.1 | 6.9 | 0.9 | 1 | 1.1 | 1.5 | 2.3
1212.7 | 1.1 | 1 | 1.1 | 0.9 | 1.8 | 1.3 | 1.7 | 2 | 1.6 | 2.4 | 2.2 | 1.7 | 1.1 | 1 | 1 | 1.2 | 0.9 | 0.9 | 0.9 | 0.9 | 1.1 | 6.6 | 0.9 | 1 | 1 | 1.5 | 2.2
1213.7 | 1.1 | 1.1 | 1.1 | 0.9 | 1.8 | 1.3 | 1.7 | 2 | 1.6 | 2.3 | 2.2 | 1.6 | 1.1 | 1 | 1 | 1.1 | 0.9 | 0.9 | 0.9 | 1 | 1 | 6.7 | 0.9 | 1 | 1.1 | 1.5 | 2.2
1214.7 | 1.2 | 1.2 | 1.3 | 1 | 1.9 | 1.4 | 1.8 | 2.1 | 1.7 | 2.4 | 2.3 | 1.8 | 1.2 | 1 | 1.1 | 1.2 | 1 | 1 | 1 | 1 | 1.1 | 7.2 | 1 | 1.1 | 1.1 | 1.6 | 2.5
1215.7 | 1.1 | 1 | 1.2 | 0.9 | 1.8 | 1.3 | 1.7 | 2 | 1.6 | 2.3 | 2.2 | 1.6 | 1.1 | 1 | 1 | 1.1 | 0.9 | 0.9 | 0.9 | 1 | 1 | 6.8 | 0.9 | 1 | 1 | 1.5 | 2.2
1216.7 | 1.2 | 1.1 | 1.2 | 0.9 | 1.9 | 1.3 | 1.7 | 2 | 1.6 | 2.4 | 2.2 | 1.7 | 1.1 | 1 | 1.1 | 1.2 | 0.9 | 0.9 | 1 | 1 | 1.1 | 7 | 0.9 | 1 | 1.1 | 1.5 | 2.3
1217.7 | 1.2 | 1.1 | 1.2 | 0.9 | 1.9 | 1.4 | 1.7 | 2 | 1.6 | 2.3 | 2.2 | 1.7 | 1.2 | 1 | 1.1 | 1.2 | 0.9 | 0.9 | 0.9 | 1 | 1.1 | 7 | 0.9 | 1 | 1.1 | 1.5 | 2.3
1218.7 | 1.2 | 1.1 | 1.2 | 1 | 1.9 | 1.4 | 1.8 | 2 | 1.6 | 2.4 | 2.2 | 1.7 | 1.2 | 1 | 1 | 1.2 | 0.9 | 0.9 | 0.9 | 1 | 1.1 | 7 | 0.9 | 1 | 1 | 1.5 | 2.3
1219.7 | 1.2 | 1.1 | 1.2 | 0.9 | 1.9 | 1.4 | 1.7 | 2 | 1.7 | 2.4 | 2.2 | 1.7 | 1.2 | 1 | 1.1 | 1.2 | 0.9 | 1 | 1 | 1 | 1.1 | 7 | 0.9 | 1 | 1 | 1.5 | 2.3
1220.7 | 1.3 | 1.1 | 1.3 | 1 | 2 | 1.5 | 1.8 | 2.1 | 1.7 | 2.5 | 2.3 | 1.8 | 1.2 | 1.1 | 1.1 | 1.3 | 1 | 1 | 1 | 1 | 1.1 | 7.3 | 1 | 1.1 | 1.1 | 1.6 | 2.4
1221.7 | 1.3 | 1.2 | 1.3 | 1 | 2 | 1.5 | 1.9 | 2.1 | 1.7 | 2.5 | 2.3 | 1.8 | 1.2 | 1.1 | 1.2 | 1.3 | 1 | 1 | 1 | 1.1 | 1.1 | 7.5 | 1 | 1.1 | 1.1 | 1.6 | 2.5
1222.7 | 1.3 | 1.2 | 1.4 | 1.1 | 2.1 | 1.5 | 1.9 | 2.2 | 1.7 | 2.6 | 2.3 | 1.9 | 1.3 | 1.1 | 1.2 | 1.3 | 1 | 1 | 1.1 | 1.1 | 1.2 | 7.8 | 1 | 1.2 | 1.2 | 1.8 | 2.7
1223.7 | 1.2 | 1.1 | 1.3 | 1 | 1.9 | 1.4 | 1.7 | 2 | 1.6 | 2.4 | 2.2 | 1.8 | 1.2 | 1 | 1.1 | 1.2 | 1 | 1 | 1 | 1 | 1.1 | 7.1 | 1 | 1.1 | 1.1 | 1.6 | 2.4
1224.7 | 1.2 | 1.1 | 1.2 | 1 | 1.9 | 1.4 | 1.7 | 2.1 | 1.6 | 2.5 | 2.3 | 1.8 | 1.2 | 1 | 1.1 | 1.2 | 1 | 1 | 1 | 1 | 1.1 | 7.1 | 1 | 1.1 | 1.1 | 1.6 | 2.4
1225.7 | 1.2 | 1.1 | 1.3 | 1 | 1.9 | 1.4 | 1.8 | 2.1 | 1.7 | 2.5 | 2.3 | 1.8 | 1.2 | 1 | 1.1 | 1.2 | 1 | 1 | 1 | 1 | 1.1 | 7.2 | 1 | 1.1 | 1.1 | 1.6 | 2.4
1226.7 | 1.2 | 1.1 | 1.2 | 1 | 1.9 | 1.4 | 1.7 | 2 | 1.6 | 2.4 | 2.2 | 1.7 | 1.1 | 1 | 1.1 | 1.1 | 0.9 | 1 | 0.9 | 1 | 1.1 | 7 | 0.9 | 1 | 1.1 | 1.5 | 2.3
1227.7 | 1.2 | 1.1 | 1.2 | 0.9 | 1.8 | 1.3 | 1.7 | 2 | 1.6 | 2.4 | 2.2 | 1.7 | 1.1 | 1 | 1 | 1.1 | 0.9 | 1 | 0.9 | 1 | 1.1 | 6.8 | 0.9 | 1 | 1.1 | 1.5 | 2.3
1228.7 | 1.2 | 1.1 | 1.2 | 0.9 | 1.9 | 1.3 | 1.7 | 2 | 1.6 | 2.4 | 2.2 | 1.7 | 1.1 | 1 | 1 | 1.2 | 0.9 | 0.9 | 0.9 | 1 | 1.1 | 6.9 | 0.9 | 1 | 1 | 1.5 | 2.3
1229.6 | 1.2 | 1.1 | 1.2 | 1 | 1.9 | 1.4 | 1.7 | 2.1 | 1.6 | 2.4 | 2.2 | 1.7 | 1.1 | 1 | 1 | 1.2 | 0.9 | 1 | 0.9 | 1 | 1.1 | 6.9 | 0.9 | 1 | 1 | 1.5 | 2.3
1230.6 | 1.2 | 1.2 | 1.3 | 1.1 | 2 | 1.5 | 1.9 | 2.2 | 1.7 | 2.5 | 2.3 | 1.9 | 1.2 | 1 | 1.1 | 1.2 | 1 | 1 | 1 | 1.1 | 1.1 | 7.4 | 1 | 1.1 | 1.1 | 1.6 | 2.5
1231.6 | 1.2 | 1.1 | 1.2 | 1 | 1.9 | 1.4 | 1.7 | 2.1 | 1.6 | 2.5 | 2.3 | 1.7 | 1.1 | 1 | 1 | 1.2 | 0.9 | 0.9 | 1 | 1 | 1.1 | 6.8 | 0.9 | 1 | 1 | 1.5 | 2.3
1232.6 | 1.2 | 1.1 | 1.2 | 1 | 1.9 | 1.4 | 1.7 | 2.1 | 1.6 | 2.5 | 2.3 | 1.7 | 1.1 | 1 | 1.1 | 1.2 | 0.9 | 1 | 0.9 | 1 | 1.1 | 6.8 | 0.9 | 1 | 1 | 1.5 | 2.3
1233.6 | 1.2 | 1.1 | 1.2 | 0.9 | 1.8 | 1.4 | 1.7 | 2 | 1.6 | 2.4 | 2.2 | 1.7 | 1.1 | 1 | 1 | 1.2 | 0.9 | 0.9 | 0.9 | 1 | 1 | 6.8 | 0.9 | 1 | 1 | 1.5 | 2.2
1234.6 | 1.1 | 1.1 | 1.2 | 1 | 1.9 | 1.4 | 1.7 | 2 | 1.7 | 2.4 | 2.2 | 1.7 | 1.1 | 1 | 1 | 1.1 | 0.9 | 0.9 | 0.9 | 1 | 1 | 7 | 0.9 | 1 | 1.1 | 1.5 | 2.3
1235.6 | 1.2 | 1.1 | 1.3 | 1 | 2 | 1.4 | 1.8 | 2.1 | 1.7 | 2.5 | 2.3 | 1.8 | 1.2 | 1 | 1.1 | 1.2 | 1 | 1 | 1 | 1 | 1.1 | 7.4 | 1 | 1.1 | 1.1 | 1.6 | 2.4
1236.6 | 1.3 | 1.2 | 1.3 | 1.1 | 2.1 | 1.5 | 1.8 | 2.2 | 1.7 | 2.6 | 2.4 | 1.9 | 1.3 | 1.1 | 1.2 | 1.3 | 1 | 1 | 1 | 1.1 | 1.2 | 7.8 | 1 | 1.1 | 1.1 | 1.7 | 2.5
1237.6 | 1.3 | 1.2 | 1.3 | 1.1 | 2 | 1.5 | 1.8 | 2.2 | 1.8 | 2.6 | 2.3 | 1.9 | 1.3 | 1.1 | 1.1 | 1.2 | 1 | 1 | 1 | 1.1 | 1.1 | 7.6 | 1 | 1.1 | 1.1 | 1.6 | 2.5
1238.6 | 1.3 | 1.2 | 1.4 | 1.1 | 2.1 | 1.6 | 1.9 | 2.2 | 1.8 | 2.6 | 2.4 | 1.9 | 1.3 | 1.1 | 1.2 | 1.3 | 1 | 1 | 1 | 1.1 | 1.1 | 7.7 | 1 | 1.1 | 1.2 | 1.7 | 2.6
1239.6 | 1.2 | 1.1 | 1.2 | 1 | 1.9 | 1.4 | 1.8 | 2.1 | 1.7 | 2.5 | 2.3 | 1.8 | 1.2 | 1 | 1.1 | 1.2 | 1 | 1 | 1 | 1 | 1.1 | 7.2 | 0.9 | 1.1 | 1.1 | 1.6 | 2.4
1240.6 | 1.2 | 1.1 | 1.2 | 1 | 1.9 | 1.4 | 1.8 | 2.2 | 1.7 | 2.5 | 2.3 | 1.8 | 1.2 | 1 | 1.1 | 1.2 | 1 | 1 | 1 | 1 | 1.1 | 7.1 | 0.9 | 1 | 1.1 | 1.6 | 2.3
1241.6 | 1.2 | 1.1 | 1.2 | 1 | 1.9 | 1.4 | 1.8 | 2.1 | 1.6 | 2.4 | 2.3 | 1.8 | 1.1 | 1 | 1.1 | 1.2 | 0.9 | 0.9 | 1 | 1 | 1.1 | 7 | 0.9 | 1 | 1.1 | 1.5 | 2.3
1242.6 | 1.2 | 1.1 | 1.2 | 1 | 1.9 | 1.4 | 1.8 | 2.1 | 1.6 | 2.4 | 2.2 | 1.8 | 1.2 | 1 | 1.1 | 1.1 | 0.9 | 1 | 1 | 1 | 1.1 | 7.2 | 1 | 1.1 | 1.1 | 1.6 | 2.4
1243.6 | 1.2 | 1.2 | 1.3 | 1.1 | 2 | 1.4 | 1.8 | 2.1 | 1.7 | 2.5 | 2.3 | 1.8 | 1.2 | 1.1 | 1.1 | 1.2 | 1 | 1 | 1 | 1.1 | 1.2 | 7.5 | 1 | 1.1 | 1.2 | 1.7 | 2.5
1244.6 | 1.3 | 1.2 | 1.3 | 1.1 | 2.1 | 1.5 | 1.9 | 2.2 | 1.7 | 2.6 | 2.4 | 1.9 | 1.3 | 1.1 | 1.2 | 1.3 | 1 | 1 | 1.1 | 1.1 | 1.2 | 7.6 | 1 | 1.1 | 1.2 | 1.7 | 2.6
1245.6 | 1.2 | 1.1 | 1.3 | 1 | 2 | 1.4 | 1.8 | 2.1 | 1.7 | 2.5 | 2.3 | 1.8 | 1.3 | 1 | 1.1 | 1.2 | 1 | 1 | 1 | 1.1 | 1.1 | 7.2 | 1 | 1.1 | 1.1 | 1.6 | 2.5
1246.6 | 1.2 | 1.2 | 1.3 | 1.1 | 2.1 | 1.5 | 1.9 | 2.1 | 1.7 | 2.5 | 2.3 | 1.8 | 1.3 | 1 | 1.1 | 1.2 | 1 | 1 | 1 | 1.1 | 1.1 | 7.5 | 1 | 1.1 | 1.1 | 1.6 | 2.5
1247.6 | 1.2 | 1.1 | 1.2 | 1 | 1.9 | 1.3 | 1.8 | 2.1 | 1.6 | 2.4 | 2.2 | 1.7 | 1.2 | 1 | 1.1 | 1.2 | 1 | 0.9 | 1 | 1 | 1 | 7.1 | 0.9 | 1 | 1.1 | 1.5 | 2.3
1248.6 | 1.3 | 1.1 | 1.2 | 1 | 1.9 | 1.4 | 1.8 | 2.1 | 1.6 | 2.5 | 2.3 | 1.8 | 1.2 | 1 | 1.1 | 1.2 | 1 | 1 | 1 | 1 | 1.1 | 7.2 | 0.9 | 1.1 | 1.1 | 1.6 | 2.4
1249.6 | 1.3 | 1.1 | 1.3 | 1 | 1.9 | 1.4 | 1.8 | 2.1 | 1.6 | 2.4 | 2.2 | 1.8 | 1.2 | 1 | 1.1 | 1.2 | 1 | 1 | 1 | 1 | 1.1 | 7 | 1 | 1.1 | 1.1 | 1.5 | 2.4
1250.5 | 1.2 | 1.1 | 1.3 | 1 | 1.9 | 1.4 | 1.7 | 2 | 1.6 | 2.4 | 2.2 | 1.7 | 1.2 | 1 | 1.1 | 1.2 | 0.9 | 0.9 | 1 | 1 | 1.1 | 6.9 | 0.9 | 1 | 1 | 1.5 | 2.3
1251.5 | 1.2 | 1.2 | 1.3 | 1 | 2 | 1.5 | 1.8 | 2.1 | 1.7 | 2.5 | 2.3 | 1.8 | 1.2 | 1 | 1.1 | 1.2 | 1 | 1 | 1 | 1 | 1.1 | 7.2 | 1 | 1.1 | 1.1 | 1.6 | 2.5
1252.5 | 1.3 | 1.2 | 1.4 | 1.1 | 2.1 | 1.5 | 1.9 | 2.2 | 1.7 | 2.6 | 2.4 | 1.9 | 1.3 | 1.1 | 1.2 | 1.3 | 1 | 1 | 1.1 | 1.1 | 1.2 | 7.7 | 1 | 1.2 | 1.2 | 1.7 | 2.7
1253.5 | 1.2 | 1.1 | 1.3 | 1 | 2 | 1.4 | 1.8 | 2.1 | 1.7 | 2.5 | 2.3 | 1.8 | 1.2 | 1 | 1.1 | 1.3 | 1 | 1 | 1 | 1 | 1.1 | 7.3 | 1 | 1.1 | 1.1 | 1.6 | 2.5
1254.5 | 1.3 | 1.2 | 1.4 | 1.1 | 2.1 | 1.5 | 1.9 | 2.2 | 1.7 | 2.5 | 2.4 | 2 | 1.3 | 1.1 | 1.2 | 1.3 | 1 | 1 | 1 | 1.1 | 1.2 | 7.8 | 1 | 1.2 | 1.2 | 1.7 | 2.6
1255.5 | 1.2 | 1.1 | 1.3 | 1 | 1.9 | 1.4 | 1.7 | 2.1 | 1.7 | 2.5 | 2.3 | 1.8 | 1.2 | 1 | 1.1 | 1.2 | 1 | 1 | 1 | 1 | 1.1 | 7.3 | 1 | 1.1 | 1.1 | 1.6 | 2.3
1256.5 | 1.2 | 1.1 | 1.2 | 1 | 1.9 | 1.3 | 1.7 | 2.1 | 1.6 | 2.5 | 2.3 | 1.7 | 1.1 | 1 | 1.1 | 1.2 | 0.9 | 0.9 | 0.9 | 1 | 1.1 | 7 | 0.9 | 1 | 1.1 | 1.5 | 2.3
1257.5 | 1.1 | 1.1 | 1.2 | 0.9 | 1.8 | 1.3 | 1.7 | 2 | 1.6 | 2.4 | 2.2 | 1.6 | 1.1 | 1 | 1.1 | 1.1 | 0.9 | 0.9 | 0.9 | 1 | 1 | 6.8 | 0.9 | 1 | 1 | 1.5 | 2.2
1258.5 | 1.1 | 1.1 | 1.2 | 0.9 | 1.8 | 1.4 | 1.7 | 2 | 1.6 | 2.3 | 2.1 | 1.6 | 1.1 | 1 | 1 | 1.1 | 0.9 | 0.9 | 0.9 | 0.9 | 1 | 6.8 | 0.9 | 1 | 1 | 1.5 | 2.2
1259.5 | 1.1 | 1.1 | 1.2 | 0.9 | 1.9 | 1.4 | 1.7 | 2 | 1.6 | 2.4 | 2.2 | 1.7 | 1.1 | 1 | 1 | 1.1 | 0.9 | 0.9 | 0.9 | 1 | 1 | 6.9 | 0.9 | 1 | 1 | 1.5 | 2.3
1260.5 | 1.1 | 1.1 | 1.2 | 0.9 | 1.9 | 1.4 | 1.7 | 2.1 | 1.6 | 2.5 | 2.2 | 1.7 | 1.1 | 1 | 1 | 1.2 | 0.9 | 0.9 | 0.9 | 1 | 1 | 6.8 | 0.9 | 1 | 1 | 1.4 | 2.3
1261.5 | 1.1 | 1.1 | 1.2 | 0.9 | 1.8 | 1.4 | 1.8 | 2 | 1.7 | 2.4 | 2.3 | 1.7 | 1.1 | 1 | 1 | 1.2 | 0.9 | 0.9 | 0.9 | 1 | 1 | 6.8 | 0.9 | 1 | 1 | 1.5 | 2.3
1262.5 | 1.2 | 1.1 | 1.3 | 1 | 2 | 1.5 | 1.8 | 2.1 | 1.7 | 2.5 | 2.3 | 1.8 | 1.2 | 1 | 1.1 | 1.2 | 1 | 1 | 1 | 1 | 1.1 | 7.2 | 0.9 | 1.1 | 1.1 | 1.6 | 2.4
1263.5 | 1.2 | 1.1 | 1.2 | 0.9 | 1.8 | 1.4 | 1.7 | 2.1 | 1.7 | 2.5 | 2.3 | 1.7 | 1.1 | 1 | 1.1 | 1.1 | 0.9 | 0.9 | 0.9 | 1 | 1 | 6.8 | 0.9 | 1 | 1 | 1.5 | 2.3
1264.5 | 1.2 | 1.1 | 1.2 | 1 | 1.9 | 1.4 | 1.8 | 2.1 | 1.7 | 2.6 | 2.4 | 1.8 | 1.2 | 1 | 1.1 | 1.2 | 1 | 1 | 1 | 1 | 1.1 | 7.1 | 1 | 1 | 1.1 | 1.6 | 2.4
1265.5 | 1.2 | 1.1 | 1.3 | 1 | 1.9 | 1.4 | 1.8 | 2.1 | 1.7 | 2.5 | 2.3 | 1.7 | 1.2 | 1 | 1.1 | 1.2 | 1 | 0.9 | 1 | 1 | 1.1 | 7.1 | 1 | 1 | 1.1 | 1.6 | 2.4
1266.5 | 1.2 | 1.1 | 1.3 | 1 | 1.9 | 1.4 | 1.8 | 2 | 1.7 | 2.4 | 2.2 | 1.7 | 1.2 | 1 | 1.1 | 1.2 | 0.9 | 0.9 | 1 | 1 | 1 | 7.1 | 0.9 | 1 | 1.1 | 1.6 | 2.4
1267.5 | 1.2 | 1.1 | 1.2 | 1 | 1.9 | 1.4 | 1.7 | 2.1 | 1.7 | 2.5 | 2.3 | 1.7 | 1.2 | 1 | 1.1 | 1.2 | 1 | 1 | 1 | 1 | 1.1 | 7.1 | 0.9 | 1.1 | 1.1 | 1.6 | 2.3
1268.5 | 1.2 | 1.1 | 1.3 | 1.1 | 2 | 1.5 | 1.8 | 2.2 | 1.7 | 2.6 | 2.4 | 1.9 | 1.3 | 1.1 | 1.2 | 1.3 | 1 | 1 | 1 | 1.1 | 1.1 | 7.6 | 1 | 1.1 | 1.2 | 1.6 | 2.4
1269.5 | 1.3 | 1.1 | 1.3 | 1.1 | 2 | 1.5 | 1.8 | 2.1 | 1.7 | 2.5 | 2.3 | 1.9 | 1.3 | 1.1 | 1.2 | 1.3 | 1 | 1 | 1 | 1.1 | 1.1 | 7.6 | 1 | 1.1 | 1.2 | 1.6 | 2.5
1270.4 | 1.3 | 1.2 | 1.4 | 1.1 | 2.1 | 1.5 | 1.9 | 2.2 | 1.7 | 2.5 | 2.4 | 2 | 1.3 | 1.1 | 1.2 | 1.3 | 1 | 1 | 1 | 1.1 | 1.2 | 7.7 | 1 | 1.2 | 1.2 | 1.7 | 2.7
1271.4 | 1.2 | 1.1 | 1.3 | 1 | 2 | 1.4 | 1.7 | 2.1 | 1.7 | 2.5 | 2.3 | 1.8 | 1.2 | 1 | 1.1 | 1.2 | 1 | 1 | 1 | 1 | 1.1 | 7.2 | 1 | 1.1 | 1.1 | 1.6 | 2.5
1272.4 | 1.2 | 1.1 | 1.2 | 1 | 1.9 | 1.4 | 1.8 | 2.1 | 1.7 | 2.5 | 2.3 | 1.8 | 1.2 | 1 | 1.1 | 1.2 | 0.9 | 0.9 | 0.9 | 1 | 1.1 | 7.1 | 0.9 | 1.1 | 1 | 1.5 | 2.4
1273.4 | 1.1 | 1.1 | 1.2 | 1 | 1.9 | 1.4 | 1.8 | 2.1 | 1.7 | 2.4 | 2.2 | 1.7 | 1.1 | 1 | 1 | 1.1 | 0.9 | 0.9 | 0.9 | 1 | 1 | 6.8 | 0.9 | 1 | 1 | 1.5 | 2.3
1274.4 | 1.1 | 1.1 | 1.2 | 1 | 1.8 | 1.4 | 1.8 | 2.1 | 1.7 | 2.4 | 2.2 | 1.6 | 1.1 | 0.9 | 1 | 1.1 | 0.9 | 0.9 | 0.9 | 0.9 | 1 | 6.7 | 0.9 | 1 | 1 | 1.4 | 2.2
1275.4 | 1.1 | 1 | 1.2 | 1 | 1.8 | 1.4 | 1.7 | 2.1 | 1.7 | 2.4 | 2.3 | 1.6 | 1.1 | 1 | 1 | 1.1 | 0.9 | 0.9 | 0.9 | 0.9 | 1 | 6.9 | 0.8 | 1 | 1 | 1.4 | 2.2
1276.4 | 1.1 | 1.1 | 1.2 | 0.9 | 1.8 | 1.4 | 1.8 | 2.1 | 1.7 | 2.5 | 2.3 | 1.7 | 1.1 | 1 | 1 | 1.1 | 0.9 | 0.9 | 0.9 | 0.9 | 1 | 6.9 | 0.9 | 1 | 1 | 1.4 | 2.2
1277.4 | 1.1 | 1.1 | 1.2 | 1 | 1.8 | 1.4 | 1.8 | 2.1 | 1.7 | 2.5 | 2.3 | 1.7 | 1.1 | 1 | 1 | 1.1 | 0.9 | 0.9 | 0.9 | 1 | 1 | 6.8 | 0.9 | 1 | 1 | 1.4 | 2.2
1278.4 | 1.3 | 1.3 | 1.4 | 1.1 | 2.2 | 1.6 | 2 | 2.3 | 1.9 | 2.7 | 2.5 | 1.9 | 1.3 | 1.1 | 1.2 | 1.3 | 1 | 1 | 1 | 1.1 | 1.2 | 7.7 | 1 | 1.1 | 1.2 | 1.7 | 2.6
1279.4 | 1.2 | 1.1 | 1.2 | 1 | 1.9 | 1.4 | 1.8 | 2.1 | 1.7 | 2.5 | 2.3 | 1.7 | 1.2 | 1 | 1.1 | 1.1 | 0.9 | 0.9 | 0.9 | 1 | 1.1 | 6.8 | 0.9 | 1 | 1 | 1.5 | 2.3
1280.4 | 1.2 | 1.1 | 1.2 | 0.9 | 1.8 | 1.4 | 1.7 | 2.1 | 1.7 | 2.4 | 2.3 | 1.6 | 1.1 | 1 | 1.1 | 1.2 | 0.9 | 0.9 | 0.9 | 1 | 1.1 | 6.8 | 0.9 | 1 | 1 | 1.5 | 2.3
1281.4 | 1.1 | 1 | 1.2 | 0.9 | 1.8 | 1.4 | 1.7 | 2 | 1.7 | 2.4 | 2.2 | 1.6 | 1.1 | 0.9 | 1 | 1.1 | 0.9 | 0.9 | 0.9 | 0.9 | 1 | 6.7 | 0.9 | 1 | 1 | 1.4 | 2.2
1282.4 | 1.1 | 1.1 | 1.2 | 1 | 1.8 | 1.4 | 1.7 | 2 | 1.6 | 2.3 | 2.2 | 1.6 | 1.1 | 0.9 | 1 | 1.1 | 0.9 | 0.9 | 0.9 | 0.9 | 1 | 6.9 | 0.9 | 1 | 1 | 1.5 | 2.3
1283.4 | 1.1 | 1.1 | 1.2 | 0.9 | 1.9 | 1.4 | 1.7 | 2 | 1.6 | 2.4 | 2.2 | 1.6 | 1.1 | 1 | 1 | 1.1 | 0.9 | 0.9 | 0.9 | 0.9 | 1 | 6.8 | 0.9 | 1 | 1 | 1.5 | 2.3
1284.4 | 1.2 | 1.1 | 1.3 | 1 | 1.9 | 1.4 | 1.8 | 2.1 | 1.7 | 2.4 | 2.3 | 1.7 | 1.2 | 1 | 1.1 | 1.2 | 1 | 0.9 | 1 | 1 | 1.1 | 7.1 | 0.9 | 1 | 1.1 | 1.5 | 2.4
1285.4 | 1.2 | 1.2 | 1.3 | 1 | 2 | 1.4 | 1.8 | 2.1 | 1.7 | 2.5 | 2.3 | 1.8 | 1.2 | 1 | 1.1 | 1.2 | 1 | 1 | 1 | 1 | 1.1 | 7.3 | 0.9 | 1.1 | 1.1 | 1.6 | 2.4
1286.4 | 1.3 | 1.3 | 1.4 | 1.1 | 2.2 | 1.6 | 2 | 2.3 | 1.9 | 2.6 | 2.5 | 2 | 1.3 | 1.1 | 1.2 | 1.3 | 1 | 1 | 1.1 | 1.1 | 1.2 | 8 | 1 | 1.2 | 1.2 | 1.8 | 2.7
1287.4 | 1.2 | 1.2 | 1.4 | 1.1 | 2.1 | 1.6 | 1.9 | 2.2 | 1.8 | 2.7 | 2.4 | 1.9 | 1.3 | 1.1 | 1.2 | 1.3 | 1 | 1 | 1 | 1.1 | 1.2 | 7.7 | 1 | 1.1 | 1.2 | 1.7 | 2.6
1288.4 | 1.2 | 1.2 | 1.3 | 1.1 | 2 | 1.5 | 1.9 | 2.2 | 1.8 | 2.6 | 2.4 | 1.9 | 1.3 | 1.1 | 1.2 | 1.2 | 1 | 1 | 1 | 1.1 | 1.2 | 7.5 | 1 | 1.1 | 1.2 | 1.7 | 2.6
1289.4 | 1.2 | 1.1 | 1.2 | 1 | 1.9 | 1.4 | 1.8 | 2.1 | 1.7 | 2.5 | 2.3 | 1.7 | 1.2 | 1 | 1.1 | 1.2 | 0.9 | 0.9 | 0.9 | 1 | 1.1 | 7 | 0.9 | 1 | 1.1 | 1.5 | 2.3
1290.3 | 1.2 | 1.1 | 1.2 | 1 | 1.9 | 1.4 | 1.8 | 2.1 | 1.7 | 2.4 | 2.2 | 1.7 | 1.2 | 1 | 1.1 | 1.1 | 0.9 | 0.9 | 0.9 | 1 | 1 | 6.8 | 0.9 | 1 | 1 | 1.5 | 2.3
1291.3 | 1.2 | 1.1 | 1.3 | 1 | 1.9 | 1.4 | 1.8 | 2.1 | 1.7 | 2.5 | 2.3 | 1.7 | 1.2 | 1 | 1.1 | 1.2 | 0.9 | 0.9 | 1 | 1 | 1.1 | 7.1 | 0.9 | 1 | 1.1 | 1.5 | 2.3
1292.3 | 1.2 | 1.1 | 1.3 | 1 | 1.9 | 1.4 | 1.8 | 2.2 | 1.7 | 2.6 | 2.4 | 1.7 | 1.2 | 1 | 1.1 | 1.2 | 1 | 0.9 | 0.9 | 1 | 1.1 | 7.3 | 0.9 | 1 | 1.1 | 1.5 | 2.3
1293.3 | 1.2 | 1.1 | 1.2 | 1 | 1.9 | 1.4 | 1.8 | 2.1 | 1.7 | 2.5 | 2.3 | 1.7 | 1.2 | 1 | 1.1 | 1.1 | 0.9 | 0.9 | 0.9 | 1 | 1.1 | 6.9 | 0.9 | 1 | 1 | 1.5 | 2.2
1294.3 | 1.2 | 1.2 | 1.3 | 1.1 | 2 | 1.6 | 2 | 2.2 | 1.8 | 2.6 | 2.4 | 1.8 | 1.3 | 1 | 1.2 | 1.2 | 1 | 1 | 1 | 1 | 1.1 | 7.4 | 1 | 1.1 | 1.1 | 1.6 | 2.4
1295.3 | 1.2 | 1.1 | 1.2 | 1 | 1.9 | 1.5 | 1.8 | 2.1 | 1.7 | 2.5 | 2.3 | 1.7 | 1.2 | 1 | 1.1 | 1.1 | 0.9 | 0.9 | 0.9 | 1 | 1.1 | 6.8 | 0.9 | 1 | 1.1 | 1.5 | 2.2
1296.3 | 1.2 | 1.1 | 1.2 | 1 | 1.9 | 1.4 | 1.8 | 2.1 | 1.7 | 2.5 | 2.4 | 1.7 | 1.1 | 1 | 1.1 | 1.2 | 0.9 | 0.9 | 0.9 | 1 | 1.1 | 6.7 | 0.9 | 1 | 1.1 | 1.5 | 2.3
1297.3 | 1.1 | 1 | 1.2 | 0.9 | 1.8 | 1.4 | 1.7 | 2 | 1.7 | 2.4 | 2.2 | 1.6 | 1.1 | 1 | 1 | 1.1 | 0.9 | 0.9 | 0.9 | 0.9 | 1 | 6.5 | 0.9 | 1 | 1 | 1.5 | 2.2
1298.3 | 1.2 | 1.1 | 1.2 | 1 | 1.8 | 1.3 | 1.7 | 2 | 1.6 | 2.3 | 2.2 | 1.7 | 1.1 | 1 | 1 | 1.1 | 0.9 | 0.9 | 0.9 | 0.9 | 1 | 6.6 | 0.9 | 1 | 1 | 1.5 | 2.2
1299.3 | 1.2 | 1.1 | 1.2 | 1 | 1.8 | 1.3 | 1.7 | 2 | 1.6 | 2.4 | 2.2 | 1.7 | 1.1 | 1 | 1.1 | 1.2 | 0.9 | 0.9 | 1 | 1 | 1.1 | 6.8 | 0.9 | 1 | 1.1 | 1.5 | 2.2
1300.3 | 1.2 | 1.1 | 1.3 | 1 | 1.9 | 1.4 | 1.7 | 2.1 | 1.6 | 2.5 | 2.3 | 1.8 | 1.2 | 1 | 1.1 | 1.3 | 1 | 1 | 1 | 1 | 1.1 | 7.4 | 1 | 1.1 | 1.1 | 1.6 | 2.4
1301.3 | 1.2 | 1.2 | 1.3 | 1.1 | 2 | 1.4 | 1.8 | 2.1 | 1.7 | 2.5 | 2.3 | 1.9 | 1.3 | 1 | 1.2 | 1.3 | 1 | 1 | 1 | 1.1 | 1.2 | 7.6 | 1 | 1.1 | 1.2 | 1.7 | 2.5
1302.3 | 1.3 | 1.3 | 1.5 | 1.2 | 2.3 | 1.7 | 2.1 | 2.2 | 1.8 | 2.6 | 2.5 | 2.1 | 1.4 | 1.2 | 1.3 | 1.4 | 1.1 | 1.1 | 1.2 | 1.2 | 1.3 | 8.5 | 1.1 | 1.2 | 1.3 | 1.9 | 2.9
1303.3 | 1.2 | 1.2 | 1.3 | 1.1 | 2.1 | 1.5 | 1.9 | 2.2 | 1.7 | 2.5 | 2.4 | 1.9 | 1.3 | 1.1 | 1.2 | 1.3 | 1 | 1 | 1.1 | 1.1 | 1.2 | 7.9 | 1.1 | 1.2 | 1.2 | 1.7 | 2.7
1304.3 | 1.2 | 1.2 | 1.3 | 1 | 2 | 1.5 | 1.9 | 2.2 | 1.7 | 2.6 | 2.4 | 1.9 | 1.2 | 1 | 1.1 | 1.3 | 1 | 1 | 1 | 1.1 | 1.1 | 7.6 | 1 | 1.1 | 1.2 | 1.7 | 2.5
1305.3 | 1.2 | 1.1 | 1.2 | 1 | 1.9 | 1.4 | 1.8 | 2.1 | 1.7 | 2.5 | 2.3 | 1.8 | 1.2 | 1 | 1.1 | 1.2 | 0.9 | 0.9 | 1 | 1 | 1.1 | 7.1 | 1 | 1.1 | 1.1 | 1.6 | 2.4
1306.3 | 1.1 | 1.1 | 1.2 | 1 | 1.9 | 1.4 | 1.8 | 2 | 1.6 | 2.4 | 2.2 | 1.7 | 1.2 | 1 | 1 | 1.1 | 0.9 | 0.9 | 0.9 | 1 | 1 | 6.9 | 0.9 | 1 | 1.1 | 1.5 | 2.3
1307.3 | 1.1 | 1.1 | 1.2 | 1 | 1.9 | 1.4 | 1.7 | 2 | 1.6 | 2.4 | 2.2 | 1.7 | 1.2 | 1 | 1.1 | 1.2 | 0.9 | 0.9 | 0.9 | 1 | 1 | 6.9 | 0.9 | 1 | 1.1 | 1.5 | 2.3
1308.3 | 1.2 | 1.1 | 1.3 | 1 | 1.9 | 1.4 | 1.8 | 2.1 | 1.6 | 2.5 | 2.3 | 1.7 | 1.2 | 1 | 1.1 | 1.2 | 0.9 | 0.9 | 1 | 1 | 1.1 | 6.9 | 0.9 | 1 | 1.1 | 1.5 | 2.3
1309.3 | 1.2 | 1.1 | 1.2 | 1 | 1.9 | 1.4 | 1.8 | 2.1 | 1.7 | 2.5 | 2.3 | 1.8 | 1.2 | 1 | 1.1 | 1.2 | 0.9 | 0.9 | 1 | 1 | 1.1 | 7 | 0.9 | 1 | 1.1 | 1.5 | 2.3
1310.3 | 1.3 | 1.2 | 1.3 | 1.1 | 2.1 | 1.6 | 1.9 | 2.3 | 1.8 | 2.5 | 2.3 | 1.9 | 1.3 | 1.1 | 1.2 | 1.3 | 1 | 1 | 1.1 | 1.1 | 1.2 | 7.7 | 1 | 1.1 | 1.2 | 1.7 | 2.6
1311.2 | 1.2 | 1.1 | 1.2 | 1 | 1.9 | 1.4 | 1.7 | 2.1 | 1.6 | 2.4 | 2.2 | 1.7 | 1.1 | 1 | 1.1 | 1.2 | 0.9 | 0.9 | 1 | 1 | 1.1 | 7 | 0.9 | 1 | 1.1 | 1.5 | 2.3
1312.2 | 1.2 | 1.1 | 1.2 | 1 | 1.9 | 1.4 | 1.7 | 2.1 | 1.7 | 2.5 | 2.3 | 1.7 | 1.2 | 1 | 1.1 | 1.2 | 0.9 | 0.9 | 1 | 1 | 1.1 | 7.1 | 0.9 | 1 | 1.1 | 1.5 | 2.4
1313.2 | 1.2 | 1.1 | 1.2 | 1 | 1.9 | 1.4 | 1.8 | 2.1 | 1.7 | 2.5 | 2.3 | 1.7 | 1.2 | 1 | 1.1 | 1.2 | 0.9 | 0.9 | 1 | 1 | 1.1 | 7.1 | 0.9 | 1 | 1.1 | 1.5 | 2.3
1314.2 | 1.2 | 1.1 | 1.3 | 1 | 1.9 | 1.5 | 1.9 | 2.1 | 1.7 | 2.5 | 2.3 | 1.7 | 1.2 | 1 | 1.1 | 1.2 | 0.9 | 0.9 | 0.9 | 1 | 1.1 | 7.2 | 0.9 | 1 | 1.1 | 1.6 | 2.4
1315.2 | 1.2 | 1.1 | 1.2 | 1 | 1.9 | 1.4 | 1.8 | 2.1 | 1.6 | 2.4 | 2.3 | 1.7 | 1.2 | 1 | 1.1 | 1.2 | 1 | 0.9 | 0.9 | 1 | 1.1 | 7.1 | 0.9 | 1 | 1.1 | 1.5 | 2.4
1316.2 | 1.2 | 1.1 | 1.2 | 1 | 1.9 | 1.4 | 1.8 | 2.1 | 1.7 | 2.5 | 2.3 | 1.8 | 1.2 | 1 | 1.1 | 1.2 | 1 | 0.9 | 0.9 | 1 | 1.1 | 7.2 | 0.9 | 1 | 1.1 | 1.5 | 2.5
1317.2 | 1.2 | 1.1 | 1.2 | 1 | 2 | 1.5 | 1.8 | 2.2 | 1.7 | 2.5 | 2.3 | 1.8 | 1.2 | 1 | 1.1 | 1.2 | 1 | 0.9 | 1 | 1 | 1.1 | 7.4 | 0.9 | 1.1 | 1.1 | 1.6 | 2.4
1318.2 | 1.3 | 1.3 | 1.4 | 1.2 | 2.2 | 1.6 | 2 | 2.3 | 1.8 | 2.6 | 2.5 | 2 | 1.3 | 1.1 | 1.3 | 1.3 | 1 | 1 | 1.1 | 1.1 | 1.2 | 8 | 1 | 1.2 | 1.2 | 1.8 | 2.7
1319.2 | 1.3 | 1.2 | 1.3 | 1.1 | 2.1 | 1.5 | 1.9 | 2.2 | 1.7 | 2.6 | 2.5 | 1.9 | 1.3 | 1.1 | 1.2 | 1.3 | 1 | 1 | 1 | 1.1 | 1.2 | 7.6 | 1 | 1.1 | 1.2 | 1.7 | 2.5
1320.2 | 1.2 | 1.2 | 1.3 | 1.1 | 2 | 1.5 | 1.8 | 2.2 | 1.7 | 2.6 | 2.5 | 1.8 | 1.2 | 1 | 1.1 | 1.3 | 1 | 1 | 1 | 1 | 1.1 | 7.3 | 1 | 1.1 | 1.1 | 1.6 | 2.4
1321.2 | 1.2 | 1.1 | 1.2 | 1 | 1.9 | 1.4 | 1.8 | 2.1 | 1.7 | 2.5 | 2.3 | 1.7 | 1.2 | 1 | 1.1 | 1.2 | 0.9 | 0.9 | 1 | 1 | 1 | 6.9 | 0.9 | 1.1 | 1.1 | 1.5 | 2.3
1322.2 | 1.2 | 1.1 | 1.2 | 1 | 1.9 | 1.4 | 1.8 | 2.1 | 1.6 | 2.4 | 2.3 | 1.7 | 1.1 | 0.9 | 1.1 | 1.1 | 0.9 | 0.9 | 0.9 | 1 | 1 | 6.8 | 0.9 | 1 | 1.1 | 1.5 | 2.3
1323.2 | 1.2 | 1.1 | 1.2 | 1 | 1.9 | 1.4 | 1.8 | 2.1 | 1.7 | 2.5 | 2.3 | 1.7 | 1.2 | 1 | 1.1 | 1.2 | 0.9 | 0.9 | 1 | 1 | 1.1 | 7.1 | 0.9 | 1 | 1.1 | 1.5 | 2.3
1324.2 | 1.2 | 1.1 | 1.2 | 1 | 1.9 | 1.4 | 1.8 | 2.2 | 1.7 | 2.5 | 2.3 | 1.7 | 1.2 | 1 | 1.1 | 1.2 | 0.9 | 0.9 | 1 | 1 | 1.1 | 7.1 | 0.9 | 1 | 1.1 | 1.5 | 2.3
1325.2 | 1.2 | 1.1 | 1.2 | 1 | 1.9 | 1.4 | 1.8 | 2.1 | 1.7 | 2.5 | 2.3 | 1.8 | 1.1 | 1 | 1.1 | 1.2 | 0.9 | 0.9 | 1 | 1 | 1 | 7 | 0.9 | 1 | 1.1 | 1.5 | 2.3
1326.2 | 1.3 | 1.2 | 1.4 | 1.1 | 2.1 | 1.5 | 1.9 | 2.2 | 1.8 | 2.5 | 2.4 | 1.9 | 1.3 | 1 | 1.2 | 1.2 | 1 | 1 | 1 | 1.1 | 1.1 | 7.5 | 1 | 1.1 | 1.2 | 1.7 | 2.6
1327.2 | 1.2 | 1.1 | 1.3 | 1 | 2 | 1.5 | 1.8 | 2.1 | 1.7 | 2.5 | 2.3 | 1.8 | 1.2 | 1 | 1.1 | 1.2 | 1 | 1 | 1 | 1 | 1.1 | 7.2 | 1 | 1.1 | 1.1 | 1.6 | 2.4
1328.2 | 1.3 | 1.2 | 1.3 | 1 | 2 | 1.5 | 1.9 | 2.2 | 1.7 | 2.6 | 2.3 | 1.9 | 1.2 | 1.1 | 1.2 | 1.3 | 1 | 1 | 1 | 1.1 | 1.2 | 7.7 | 1 | 1.1 | 1.2 | 1.7 | 2.5
1329.2 | 1.2 | 1.1 | 1.2 | 1 | 1.9 | 1.4 | 1.8 | 2.1 | 1.7 | 2.4 | 2.3 | 1.8 | 1.2 | 1 | 1.1 | 1.2 | 1 | 1 | 1 | 1 | 1.1 | 7.4 | 0.9 | 1.1 | 1.1 | 1.6 | 2.4
1330.2 | 1.2 | 1.1 | 1.3 | 1 | 2 | 1.4 | 1.8 | 2.1 | 1.7 | 2.4 | 2.2 | 1.8 | 1.2 | 1 | 1.1 | 1.2 | 1 | 1 | 1 | 1 | 1.1 | 7.4 | 0.9 | 1.1 | 1.1 | 1.6 | 2.4
1331.1 | 1.3 | 1.1 | 1.3 | 1 | 2.9 | 1.4 | 1.7 | 2.7 | 2.1 | 2.4 | 2.2 | 1.8 | 1.2 | 1.4 | 1.1 | 1.2 | 1.1 | 1 | 1.1 | 1 | 1.1 | 10.3 | 0.9 | 1.1 | 1.1 | 1.6 | 2.4
1332.1 | 1.4 | 1.2 | 1.3 | 1.1 | 3.1 | 1.5 | 1.8 | 2.9 | 2.2 | 2.6 | 2.3 | 1.9 | 1.3 | 1.5 | 1.2 | 1.3 | 1.1 | 1 | 1.2 | 1.1 | 1.1 | 10.7 | 1 | 1.1 | 1.1 | 1.7 | 2.5
1333.1 | 1.5 | 1.2 | 1.4 | 1.1 | 3.2 | 1.6 | 2 | 3 | 2.3 | 2.7 | 2.5 | 2 | 1.3 | 1.5 | 1.2 | 1.4 | 1.2 | 1 | 1.2 | 1.1 | 1.2 | 11.1 | 1 | 1.2 | 1.2 | 1.8 | 2.6

## Convertions
1 W = 1000 mW
1 mW = 1000 µW
1 Quadratzentimeter = 100 Quadratmillimeter
1 Quadratmeter = 10000 Quadratzentimeter | 0.58565
1 mW/m² = 0,1 µW/ cm² oder
1 µW/cm² =10 mW/m²
8.9 µW/mm²
0.00005856515373353 Watt/Quadratzentimeter (bei 555 nm)